## Template
Fixed |  |  |  | Test setting |  |  | Feeding substrate properties |  |  |  | Water plus nutrient properties |  |  | Copy-Paste
COD/Glucose = | 1.0667 | gCOD/gGlu | assumed for this case | V_water = | 45.735 | mL | B0 (BMP) = | 296.6643 | NmLCH4/gVS |  | B0 (BMP) = | 0 | NmLCH4/gVS | X_su = | 0 | Acetato_A.Xsu_restart = (open.X_su*Acetato_A.V_inoculum+0*Acetato_A.V_add)/Acetato_A.V_liq;
COD/BSA = | 1.58 | gCOD/gBSA | assumed for this case | V_nutrients = | 87 | mL | VS_feed = | 22.0742 | gVS/kg |  | VS_feed = | 0 | gVS/kg | X_aa = | 0 | Acetato_A.Xaa_restart = (open.X_aa*Acetato_A.V_inoculum+0*Acetato_A.V_add)/Acetato_A.V_liq;
COD/VSpr = | 1.53 | gCOD/gVS(pr) | assumed for this case | V_feed = | 117.935 | mL | density = | 1006.3965 | g/L |  | density = | 0 | g/L | X_fa = | 0 | Acetato_A.Xfa_restart = (open.X_fa*Acetato_A.V_inoculum+0*Acetato_A.V_add)/Acetato_A.V_liq;
VSpr/Norg = | 6.25 | gVS(pr)/gN | assumed for this case | V_add = | 250.67 | mL | CH = | 173.696 | mgGlu/gVS |  | CH = | 0 | mgGlu/gVS | X_c4 = | 0 | Acetato_A.Xc4_restart = (open.X_c4*Acetato_A.V_inoculum+0*Acetato_A.V_add)/Acetato_A.V_liq;
COD/VSlip = | 2.83 | gCOD/gVS(lip) | assumed for this case |  |  |  | PR = | 62.0232 | mgNorg/gVS |  | PR = | 0 | mgNorg/gVS | X_pro = | 0 | Acetato_A.Xpro_restart = (open.X_pro*Acetato_A.V_inoculum+0*Acetato_A.V_add)/Acetato_A.V_liq;
Tamb = | 298.15 | K | Operative temperature |  |  |  | LI = | 174.0385 | mglip/gVS |  | LI = | 0 | mglip/gVS | X_ac = | 0 | Acetato_A.Xac_restart = (open.X_ac*Acetato_A.V_inoculum+0*Acetato_A.V_add)/Acetato_A.V_liq;
f_bm_test = | 0.08 | - |  | Calculated-common |  |  | Ac = | 0.75123 | gCOD/L |  | Ac = | 0 | gCOD/L | X_h2 = | 0 | Acetato_A.Xh2_restart = (open.X_h2*Acetato_A.V_inoculum+0*Acetato_A.V_add)/Acetato_A.V_liq;
MW Acetate = | 60 | g/mol |  | Ka_ac = | 1.7378e-05 | M | Pro = | 0.32683 | gCOD/L |  | Pro = | 0 | gCOD/L | X_c = | 0 | Acetato_A.Xc_restart = (open.X_c*Acetato_A.V_inoculum+0*Acetato_A.V_add)/Acetato_A.V_liq;
MW Propionate = | 74 | g/mol |  | Ka_pro = | 1.3183e-05 | M | Bu = | 0.16091 | gCOD/L |  | Bu = | 0 | gCOD/L | X_i = | 4.268 | Acetato_A.Xi_restart = (open.X_i*Acetato_A.V_inoculum+0.692894464393115*Acetato_A.V_add)/Acetato_A.V_liq;
MW Butyrate = | 88 | g/mol |  | Ka_bu = | 1.5136e-05 | M | Va = | 0.066482 | gCOD/L |  | Va = | 0 | gCOD/L | X_ch_1 = | 0.39365 | Acetato_A.Xch1_restart = (open.X_ch[1]*Acetato_A.V_inoculum+0.393648862256586*Acetato_A.V_add)/Acetato_A.V_liq;
MW Valerate = | 102 | g/mol |  | Ka_va = | 1.3804e-05 | M | TAN = | 72 | mgN/L |  | TAN = | 0 | mgN/L | X_ch_2 = | 0.26243 | Acetato_A.Xch2_restart = (open.X_ch[2]*Acetato_A.V_inoculum+0.262432574837724*Acetato_A.V_add)/Acetato_A.V_liq;
MW CaCO3 = | 100 | g/mol |  | Ka_co2 = | 4.4668e-07 | M | STP = | 31.5 | mgP/L |  | STP = | 0 | mgP/L | X_pr_1 = | 2.6951 | Acetato_A.Xpr1_restart = (open.X_pr[1]*Acetato_A.V_inoculum+2.6950746802112*Acetato_A.V_add)/Acetato_A.V_liq;
MW HCO3- = | 60 | g/mol |  | Ka_IN = | 5.6234e-10 | M | pH = | 5.6 | - |  | pH = | 7.5 | - | X_pr_2 = | 1.7967 | Acetato_A.Xpr2_restart = (open.X_pr[2]*Acetato_A.V_inoculum+1.79671645347413*Acetato_A.V_add)/Acetato_A.V_liq;
MW N = | 14 | g/mol |  | Ka_hpo4 = | 2.138e-13 | M | Alkalinity = | 2624 | mgCaCO3/L |  | Alkalinity = | 404.4 | mgCaCO3/L | X_li = | 3.8675 | Acetato_A.Xli_restart = (open.X_li*Acetato_A.V_inoculum+3.86746309809157*Acetato_A.V_add)/Acetato_A.V_liq;
MW P = | 31 | g/mol |  | Ka_h2po4 = | 6.166e-08 | M | f_xi_ch = | 0.3 | - |  | f_xi_ch = | 0 | - | X_p = | 0 | Acetato_A.Xp_restart = (open.X_p*Acetato_A.V_inoculum+0*Acetato_A.V_add)/Acetato_A.V_liq;
pKa_ac = | 4.76 | - |  | Ka_h3po4 = | 0.0075858 | M | f_xi_pr = | 0.4 | - |  | f_xi_pr = | 0 | - | S_i = | 0 | Acetato_A.Si_restart = (open.S_i*Acetato_A.V_inoculum+0*Acetato_A.V_add)/Acetato_A.V_liq;
pKa_pro = | 4.88 | - |  | Ka_h2o = | 1e-14 | M2 | f_xi_li = | 0.3 | - |  | f_xi_li = | 0 | - | S_su = | 0 | Acetato_A.Ssu_restart = (open.S_su*Acetato_A.V_inoculum+0*Acetato_A.V_add)/Acetato_A.V_liq;
pKa_bu = | 4.82 | - |  |  |  |  | f_xch_s = | 0.4 | - |  | f_xch_s = | 0 | - | S_su = | 0 | Acetato_A.Saa_restart = (open.S_aa*Acetato_A.V_inoculum+0*Acetato_A.V_add)/Acetato_A.V_liq;
pKa_va = | 4.86 | - |  |  |  |  | f_xpr_s = | 0.4 | - |  | f_xpr_s = | 0 | - | S_fa = | 0 | Acetato_A.Sfa_restart = (open.S_fa*Acetato_A.V_inoculum+0*Acetato_A.V_add)/Acetato_A.V_liq;
pKa_co2 = | 6.35 | - | [11 empty] | S_va = | 0.031278 | Acetato_A.Sva_restart = (open.S_va*Acetato_A.V_inoculum+0.0312782835641835*Acetato_A.V_add)/Acetato_A.V_liq;
pKa_nh3 = | 9.25 | - |  |  |  |  | Calculated-feeding substrate |  |  |  | Calculated-Water plus nutrient |  |  | S_bu = | 0.075703 | Acetato_A.Sbu_restart = (open.S_bu*Acetato_A.V_inoculum+0.0757033558954563*Acetato_A.V_add)/Acetato_A.V_liq;
pKa_hpo4 = | 12.67 | - |  |  |  |  | COD_CH = | 4.116 | g COD/L |  | COD_CH = | 0 | g COD/L | S_pro = | 0.15377 | Acetato_A.Spro_restart = (open.S_pro*Acetato_A.V_inoculum+0.15376579937659*Acetato_A.V_add)/Acetato_A.V_liq;
pKa_h2po4 = | 7.21 | - |  |  |  |  | COD_PR = | 13.1759 | g COD/L |  | COD_PR = | 0 | g COD/L | S_ac = | 0.35344 | Acetato_A.Sac_restart = (open.S_ac*Acetato_A.V_inoculum+0.35343974282547*Acetato_A.V_add)/Acetato_A.V_liq;
pKa_h3po4 = | 2.12 | - |  |  |  |  | COD_LI = | 10.9418 | g COD/L |  | COD_LI = | 0 | g COD/L | S_h2 = | 0 | Acetato_A.Sh2_restart = (open.S_h2*Acetato_A.V_inoculum+0*Acetato_A.V_add)/Acetato_A.V_liq;
pKa_h20 = | 14 | - |  |  |  |  | CODtot = | 29.5391 | g COD/L |  | CODtot = | 0 | g COD/L | S_ch4 = | 0 | Acetato_A.Sch4_restart = (open.S_ch4*Acetato_A.V_inoculum+0*Acetato_A.V_add)/Acetato_A.V_liq;
COD/Acetate = | 64 | gCOD/mol |  |  |  |  | fd = | 0.69289 | - |  | fd = | 0 | - | S_ic = | 0.12493 | Acetato_A.Sic_restart = (open.S_ic*Acetato_A.V_inoculum+0.124925425049502*Acetato_A.V_add)/Acetato_A.V_liq;
COD/Propionate = | 112 | gCOD/mol |  |  |  |  | X_i = | 9.0716 | g COD/L |  | X_i = | 0 | g COD/L | S_in = | 0.0024196 | Acetato_A.Sin_restart = (open.S_in*Acetato_A.V_inoculum+0.00241960688212733*Acetato_A.V_add)/Acetato_A.V_liq;
COD/Butyrate = | 160 | gCOD/mol |  |  |  |  | X_ch_1 = | 0.8367 | g COD/L |  | X_ch_1 = | 0 | g COD/L | S_ip = | 0.00047807 | Acetato_A.Sip_restart = (open.S_ip*Acetato_A.V_inoculum+0.000478067488807415*Acetato_A.V_add)/Acetato_A.V_liq;
COD/Valerate = | 208 | gCOD/mol |  |  |  |  | X_ch_2 = | 0.5578 | g COD/L |  | X_ch_2 = | 0 | g COD/L | S_cat = | 0.024593 | Acetato_A.Scat_restart = (open.S_cat*Acetato_A.V_inoculum+0.0245929941829736*Acetato_A.V_add)/Acetato_A.V_liq;
[7 empty] | X_pr_1 = | 5.7284 | g COD/L |  | X_pr_1 = | 0 | g COD/L | S_ca = | 0 | Acetato_A.Sca_restart = (open.S_ca*Acetato_A.V_inoculum+0*Acetato_A.V_add)/Acetato_A.V_liq;
[7 empty] | X_pr_2 = | 3.8189 | g COD/L |  | X_pr_2 = | 0 | g COD/L | S_mg = | 0 | Acetato_A.Smg_restart = (open.S_mg*Acetato_A.V_inoculum+0*Acetato_A.V_add)/Acetato_A.V_liq;
[7 empty] | X_li = | 8.2203 | g COD/L |  | X_li = | 0 | g COD/L | S_an = | 0.02 | Acetato_A.San_restart = (open.S_an*Acetato_A.V_inoculum+0.02*Acetato_A.V_add)/Acetato_A.V_liq;
[7 empty] | S_va = | 0.066482 | g COD/L |  | S_va = | 0 | g COD/L | ash = | 0 | Acetato_A.ash_restart = (open.ash*Acetato_A.V_inoculum+0*Acetato_A.V_add)/Acetato_A.V_liq;
[7 empty] | S_bu = | 0.16091 | g COD/L |  | S_bu = | 0 | g COD/L | X_lig = | 0 | Acetato_A.Xlig_restart = (open.X_lig*Acetato_A.V_inoculum+0*Acetato_A.V_add)/Acetato_A.V_liq;
[7 empty] | S_pro = | 0.32683 | g COD/L |  | S_pro = | 0 | g COD/L
[7 empty] | S_ac = | 0.75123 | g COD/L |  | S_ac = | 0 | g COD/L
[7 empty] | S_h_ion = | 2.5119e-06 | M |  | S_h_ion = | 3.1623e-08 | M
[7 empty] | S_oh_ion = | 3.9811e-09 | M |  | S_oh_ion = | 3.1623e-07 | M
[7 empty] | S_ac_ion = | 0.010256 | M |  | S_ac_ion = | 0 | M
[7 empty] | S_pro_ion = | 0.0024511 | M |  | S_pro_ion = | 0 | M
[7 empty] | S_bu_ion = | 0.00086252 | M |  | S_bu_ion = | 0 | M
[7 empty] | S_va_ion = | 0.00027042 | M |  | S_va_ion = | 0 | M
[7 empty] | S_in = | 0.0051429 | M |  | S_in = | 0 | M
[7 empty] | S_nh4= | 0.0051417 | M |  | S_nh4= | 0 | M
[7 empty] | S_nh3 = | 1.1511e-06 | M |  | S_nh3 = | 0 | M
[7 empty] | S_ip = | 0.0010161 | M |  | S_ip = | 0 | M
[7 empty] | S_po4 = | 2.0715e-12 | M |  | S_po4 = | 0 | M
[7 empty] | S_hpo4 = | 2.4338e-05 | M |  | S_hpo4 = | 0 | M
[7 empty] | S_h2po4 = | 0.00099146 | M |  | S_h2po4 = | 0 | M
[7 empty] | S_h3po4 = | 3.283e-07 | M |  | S_h3po4 = | 0 | M
[7 empty] | Alkalinity_M = | 0.05248 | M |  | Alkalinity_M = | 0.008088 | M
[7 empty] | S_hco3 = | 0.038618 | M |  | S_hco3 = | 0.0080877 | M
[7 empty] | S_ic = | 0.25578 | M |  | S_ic = | 0.0086603 | M
[7 empty] | S_co2 = | 0.21716 | M |  | S_co2 = | 0.00057257 | M
[7 empty] | Charge Balance = | -1e-08 | set to 0 M |  | Charge Balance = | 0 | set to 0 M
[7 empty] | delta = | 0.0097356 | M |  | delta = | 2.846e-07 | M
[7 empty] | S_an = | 0.02 | M |  | S_an = | 0.02 | M
[7 empty] | S_cat = | 0.029736 | M |  | S_cat = | 0.02 | M
Calculated for S_cat and S_an
[9 empty] | S_h_ion = | 1.1985e-06 | M
[9 empty] | S_oh_ion = | 8.3435e-09 | M
[9 empty] | S_ac_ion = | 0.0048251 | M
[9 empty] | S_pro_ion = | 0.0011532 | M
[9 empty] | S_bu_ion = | 0.0004058 | M
[9 empty] | S_va_ion = | 0.00012723 | M
[9 empty] | S_nh4= | 0.0024185 | M
[9 empty] | S_nh3 = | 1.1347e-06 | M
[9 empty] | S_po4 = | 4.1719e-12 | M
[9 empty] | S_hpo4 = | 2.3388e-05 | M
[9 empty] | S_h2po4 = | 0.00045461 | M
[9 empty] | S_h3po4 = | 7.1827e-08 | M
[9 empty] | S_hco3 = | 0.033918 | M
[9 empty] | S_co2 = | 0.091008 | M
[9 empty] | Charge Balance = | 1e-08 | set to 0 M
[9 empty] | delta = | 0.004593 | M
[9 empty] | S_an = | 0.02 | M
[9 empty] | S_cat = | 0.024593 | M

## RES_20220413
Fixed |  |  |  | Test setting |  |  | Feeding substrate properties |  |  |  | Water plus nutrient properties |  |  | Copy-Paste
COD/Glucose = | 1.0667 | gCOD/gGlu | assumed for this case | V_water = | 163 | mL | B0 (BMP) = | 100 | NmLCH4/gVS |  | B0 (BMP) = | 0 | NmLCH4/gVS | X_su = | 0 | RES_A.Xsu_restart = (open.X_su*RES_A.V_inoculum+0*RES_A.V_add)/RES_A.V_liq;
COD/BSA = | 1.58 | gCOD/gBSA | assumed for this case | V_nutrients = | 87 | mL | VS_feed = | 0 | gVS/kg |  | VS_feed = | 0 | gVS/kg | X_aa = | 0 | RES_A.Xaa_restart = (open.X_aa*RES_A.V_inoculum+0*RES_A.V_add)/RES_A.V_liq;
COD/VSpr = | 1.53 | gCOD/gVS(pr) | assumed for this case | V_feed = | 0 | mL | density = | 0 | g/L |  | density = | 0 | g/L | X_fa = | 0 | RES_A.Xfa_restart = (open.X_fa*RES_A.V_inoculum+0*RES_A.V_add)/RES_A.V_liq;
VSpr/Norg = | 6.25 | gVS(pr)/gN | assumed for this case | V_add = | 250 | mL | CH = | 0 | mgGlu/gVS |  | CH = | 1 | mgGlu/gVS | X_c4 = | 0 | RES_A.Xc4_restart = (open.X_c4*RES_A.V_inoculum+0*RES_A.V_add)/RES_A.V_liq;
COD/VSlip = | 2.83 | gCOD/gVS(lip) | assumed for this case |  |  |  | PR = | 0 | mgNorg/gVS |  | PR = | 0 | mgNorg/gVS | X_pro = | 0 | RES_A.Xpro_restart = (open.X_pro*RES_A.V_inoculum+0*RES_A.V_add)/RES_A.V_liq;
Tamb = | 298.15 | K | Operative temperature |  |  |  | LI = | 0 | mglip/gVS |  | LI = | 0 | mglip/gVS | X_ac = | 0 | RES_A.Xac_restart = (open.X_ac*RES_A.V_inoculum+0*RES_A.V_add)/RES_A.V_liq;
f_bm_test = | 0.08 | - |  | Calculated-common |  |  | Ac = | 0 | gCOD/L |  | Ac = | 0 | gCOD/L | X_h2 = | 0 | RES_A.Xh2_restart = (open.X_h2*RES_A.V_inoculum+0*RES_A.V_add)/RES_A.V_liq;
MW Acetate = | 60 | g/mol |  | Ka_ac = | 1.7378e-05 | M | Pro = | 0 | gCOD/L |  | Pro = | 0 | gCOD/L | X_c = | 0 | RES_A.Xc_restart = (open.X_c*RES_A.V_inoculum+0*RES_A.V_add)/RES_A.V_liq;
MW Propionate = | 74 | g/mol |  | Ka_pro = | 1.3183e-05 | M | Bu = | 0 | gCOD/L |  | Bu = | 0 | gCOD/L | X_i = | 0 | RES_A.Xi_restart = (open.X_i*RES_A.V_inoculum+0*RES_A.V_add)/RES_A.V_liq;
MW Butyrate = | 88 | g/mol |  | Ka_bu = | 1.5136e-05 | M | Va = | 0 | gCOD/L |  | Va = | 0 | gCOD/L | X_ch_1 = | 0 | RES_A.Xch1_restart = (open.X_ch[1]*RES_A.V_inoculum+0*RES_A.V_add)/RES_A.V_liq;
MW Valerate = | 102 | g/mol |  | Ka_va = | 1.3804e-05 | M | TAN = | 0 | mgN/L |  | TAN = | 0 | mgN/L | X_ch_2 = | 0 | RES_A.Xch2_restart = (open.X_ch[2]*RES_A.V_inoculum+0*RES_A.V_add)/RES_A.V_liq;
MW CaCO3 = | 100 | g/mol |  | Ka_co2 = | 4.4668e-07 | M | STP = | 0 | mgP/L |  | STP = | 0 | mgP/L | X_pr_1 = | 0 | RES_A.Xpr1_restart = (open.X_pr[1]*RES_A.V_inoculum+0*RES_A.V_add)/RES_A.V_liq;
MW HCO3- = | 60 | g/mol |  | Ka_IN = | 5.6234e-10 | M | pH = | 0 | - |  | pH = | 7.5 | - | X_pr_2 = | 0 | RES_A.Xpr2_restart = (open.X_pr[2]*RES_A.V_inoculum+0*RES_A.V_add)/RES_A.V_liq;
MW N = | 14 | g/mol |  | Ka_hpo4 = | 2.138e-13 | M | Alkalinity = | 0 | mgCaCO3/L |  | Alkalinity = | 404.4 | mgCaCO3/L | X_li = | 0 | RES_A.Xli_restart = (open.X_li*RES_A.V_inoculum+0*RES_A.V_add)/RES_A.V_liq;
MW P = | 31 | g/mol |  | Ka_h2po4 = | 6.166e-08 | M | f_xi_ch = | 0 | - |  | f_xi_ch = | 0 | - | X_p = | 0 | RES_A.Xp_restart = (open.X_p*RES_A.V_inoculum+0*RES_A.V_add)/RES_A.V_liq;
pKa_ac = | 4.76 | - |  | Ka_h3po4 = | 0.0075858 | M | f_xi_pr = | 0 | - |  | f_xi_pr = | 0 | - | S_i = | 0 | RES_A.Si_restart = (open.S_i*RES_A.V_inoculum+0*RES_A.V_add)/RES_A.V_liq;
pKa_pro = | 4.88 | - |  | Ka_h2o = | 1e-14 | M2 | f_xi_li = | 0 | - |  | f_xi_li = | 0 | - | S_su = | 0 | RES_A.Ssu_restart = (open.S_su*RES_A.V_inoculum+0*RES_A.V_add)/RES_A.V_liq;
pKa_bu = | 4.82 | - |  |  |  |  | f_xch_s = | 0 | - |  | f_xch_s = | 0 | - | S_su = | 0 | RES_A.Saa_restart = (open.S_aa*RES_A.V_inoculum+0*RES_A.V_add)/RES_A.V_liq;
pKa_va = | 4.86 | - |  |  |  |  | f_xpr_s = | 0 | - |  | f_xpr_s = | 0 | - | S_fa = | 0 | RES_A.Sfa_restart = (open.S_fa*RES_A.V_inoculum+0*RES_A.V_add)/RES_A.V_liq;
pKa_co2 = | 6.35 | - | [11 empty] | S_va = | 0 | RES_A.Sva_restart = (open.S_va*RES_A.V_inoculum+0*RES_A.V_add)/RES_A.V_liq;
pKa_nh3 = | 9.25 | - |  |  |  |  | Calculated-feeding substrate |  |  |  | Calculated-Water plus nutrient |  |  | S_bu = | 0 | RES_A.Sbu_restart = (open.S_bu*RES_A.V_inoculum+0*RES_A.V_add)/RES_A.V_liq;
pKa_hpo4 = | 12.67 | - |  |  |  |  | COD_CH = | 0 | g COD/L |  | COD_CH = | 0 | g COD/L | S_pro = | 0 | RES_A.Spro_restart = (open.S_pro*RES_A.V_inoculum+0*RES_A.V_add)/RES_A.V_liq;
pKa_h2po4 = | 7.21 | - |  |  |  |  | COD_PR = | 0 | g COD/L |  | COD_PR = | 0 | g COD/L | S_ac = | 0 | RES_A.Sac_restart = (open.S_ac*RES_A.V_inoculum+0*RES_A.V_add)/RES_A.V_liq;
pKa_h3po4 = | 2.12 | - |  |  |  |  | COD_LI = | 0 | g COD/L |  | COD_LI = | 0 | g COD/L | S_h2 = | 0 | RES_A.Sh2_restart = (open.S_h2*RES_A.V_inoculum+0*RES_A.V_add)/RES_A.V_liq;
pKa_h20 = | 14 | - |  |  |  |  | CODtot = | 0 | g COD/L |  | CODtot = | 0 | g COD/L | S_ch4 = | 0 | RES_A.Sch4_restart = (open.S_ch4*RES_A.V_inoculum+0*RES_A.V_add)/RES_A.V_liq;
COD/Acetate = | 64 | gCOD/mol |  |  |  |  | fd = | 0 | - |  | fd = | 0 | - | S_ic = | 0.0086603 | RES_A.Sic_restart = (open.S_ic*RES_A.V_inoculum+0.00866028179693023*RES_A.V_add)/RES_A.V_liq;
COD/Propionate = | 112 | gCOD/mol |  |  |  |  | X_i = | 0 | g COD/L |  | X_i = | 0 | g COD/L | S_in = | 0 | RES_A.Sin_restart = (open.S_in*RES_A.V_inoculum+0*RES_A.V_add)/RES_A.V_liq;
COD/Butyrate = | 160 | gCOD/mol |  |  |  |  | X_ch_1 = | 0 | g COD/L |  | X_ch_1 = | 0 | g COD/L | S_ip = | 0 | RES_A.Sip_restart = (open.S_ip*RES_A.V_inoculum+0*RES_A.V_add)/RES_A.V_liq;
COD/Valerate = | 208 | gCOD/mol |  |  |  |  | X_ch_2 = | 0 | g COD/L |  | X_ch_2 = | 0 | g COD/L | S_cat = | 0.02 | RES_A.Scat_restart = (open.S_cat*RES_A.V_inoculum+0.0200002846049894*RES_A.V_add)/RES_A.V_liq;
[7 empty] | X_pr_1 = | 0 | g COD/L |  | X_pr_1 = | 0 | g COD/L | S_ca = | 0 | RES_A.Sca_restart = (open.S_ca*RES_A.V_inoculum+0*RES_A.V_add)/RES_A.V_liq;
[7 empty] | X_pr_2 = | 0 | g COD/L |  | X_pr_2 = | 0 | g COD/L | S_mg = | 0 | RES_A.Smg_restart = (open.S_mg*RES_A.V_inoculum+0*RES_A.V_add)/RES_A.V_liq;
[7 empty] | X_li = | 0 | g COD/L |  | X_li = | 0 | g COD/L | S_an = | 0.02 | RES_A.San_restart = (open.S_an*RES_A.V_inoculum+0.02*RES_A.V_add)/RES_A.V_liq;
[7 empty] | S_va = | 0 | g COD/L |  | S_va = | 0 | g COD/L | ash = | 0 | RES_A.ash_restart = (open.ash*RES_A.V_inoculum+0*RES_A.V_add)/RES_A.V_liq;
[7 empty] | S_bu = | 0 | g COD/L |  | S_bu = | 0 | g COD/L | X_lig = | 0 | RES_A.Xlig_restart = (open.X_lig*RES_A.V_inoculum+0*RES_A.V_add)/RES_A.V_liq;
[7 empty] | S_pro = | 0 | g COD/L |  | S_pro = | 0 | g COD/L
[7 empty] | S_ac = | 0 | g COD/L |  | S_ac = | 0 | g COD/L
[7 empty] | S_h_ion = | 0 | M |  | S_h_ion = | 3.1623e-08 | M
[7 empty] | S_oh_ion = | 0 | M |  | S_oh_ion = | 3.1623e-07 | M
[7 empty] | S_ac_ion = | 0 | M |  | S_ac_ion = | 0 | M
[7 empty] | S_pro_ion = | 0 | M |  | S_pro_ion = | 0 | M
[7 empty] | S_bu_ion = | 0 | M |  | S_bu_ion = | 0 | M
[7 empty] | S_va_ion = | 0 | M |  | S_va_ion = | 0 | M
[7 empty] | S_in = | 0 | M |  | S_in = | 0 | M
[7 empty] | S_nh4= | 0 | M |  | S_nh4= | 0 | M
[7 empty] | S_nh3 = | 0 | M |  | S_nh3 = | 0 | M
[7 empty] | S_ip = | 0 | M |  | S_ip = | 0 | M
[7 empty] | S_po4 = | 0 | M |  | S_po4 = | 0 | M
[7 empty] | S_hpo4 = | #DIV/0! | M |  | S_hpo4 = | 0 | M
[7 empty] | S_h2po4 = | #DIV/0! | M |  | S_h2po4 = | 0 | M
[7 empty] | S_h3po4 = | #DIV/0! | M |  | S_h3po4 = | 0 | M
[7 empty] | Alkalinity_M = | 0 | M |  | Alkalinity_M = | 0.008088 | M
[7 empty] | S_hco3 = | #DIV/0! | M |  | S_hco3 = | 0.0080877 | M
[7 empty] | S_ic = | #DIV/0! | M |  | S_ic = | 0.0086603 | M
[7 empty] | S_co2 = | #DIV/0! | M |  | S_co2 = | 0.00057257 | M
[7 empty] | Charge Balance = | #DIV/0! | set to 0 M |  | Charge Balance = | 0 | set to 0 M
[7 empty] | delta = | 1.3741 | M |  | delta = | 2.846e-07 | M
[7 empty] | S_an = | 0.02 | M |  | S_an = | 0.02 | M
[7 empty] | S_cat = | 1.3941 | M |  | S_cat = | 0.02 | M
Calculated for S_cat and S_an
[9 empty] | S_h_ion = | 3.1623e-08 | M
[9 empty] | S_oh_ion = | 3.1623e-07 | M
[9 empty] | S_ac_ion = | 0 | M
[9 empty] | S_pro_ion = | 0 | M
[9 empty] | S_bu_ion = | 0 | M
[9 empty] | S_va_ion = | 0 | M
[9 empty] | S_nh4= | 0 | M
[9 empty] | S_nh3 = | 0 | M
[9 empty] | S_po4 = | 0 | M
[9 empty] | S_hpo4 = | 0 | M
[9 empty] | S_h2po4 = | 0 | M
[9 empty] | S_h3po4 = | 0 | M
[9 empty] | S_hco3 = | 0.0080877 | M
[9 empty] | S_co2 = | 0.00057257 | M
[9 empty] | Charge Balance = | 7.4899e-19 | set to 0 M
[9 empty] | delta = | 2.846e-07 | M
[9 empty] | S_an = | 0.02 | M
[9 empty] | S_cat = | 0.02 | M

## BMP_20220413_new
Fixed |  |  |  | Test setting |  |  | Feeding substrate properties |  |  |  | Water plus nutrient properties |  |  | Copy-Paste
COD/Glucose = | 1.0667 | gCOD/gGlu | assumed for this case | V_water = | 45 | mL | B0 (BMP) = | 296.6643 | NmLCH4/gVS |  | B0 (BMP) = | 0 | NmLCH4/gVS | X_su = | 0 | BMP_A.Xsu_restart = (open.X_su*BMP_A.V_inoculum+BMP_A.X_su_feed*BMP_A.V_feed+0*BMP_A.V_add)/BMP_A.V_liq;
COD/BSA = | 1.58 | gCOD/gBSA | assumed for this case | V_nutrients = | 87 | mL | VS_feed = | 22.0742 | gVS/kg |  | VS_feed = | 0 | gVS/kg | X_aa = | 0 | BMP_A.Xaa_restart = (open.X_aa*BMP_A.V_inoculum+BMP_A.X_aa_feed*BMP_A.V_feed+0*BMP_A.V_add)/BMP_A.V_liq;
COD/VSpr = | 1.53 | gCOD/gVS(pr) | assumed for this case | V_feed = | 0 | mL | density = | 1006.3965 | g/L |  | density = | 0 | g/L | X_fa = | 0 | BMP_A.Xfa_restart = (open.X_fa*BMP_A.V_inoculum+BMP_A.X_fa_feed*BMP_A.V_feed+0*BMP_A.V_add)/BMP_A.V_liq;
VSpr/Norg = | 6.25 | gVS(pr)/gN | assumed for this case | V_add = | 132 | mL | CH = | 174.99 | mgGlu/gVS |  | CH = | 0 | mgGlu/gVS | X_c4 = | 0 | BMP_A.Xc4_restart = (open.X_c4*BMP_A.V_inoculum+BMP_A.X_c4_feed*BMP_A.V_feed+0*BMP_A.V_add)/BMP_A.V_liq;
COD/VSlip = | 2.83 | gCOD/gVS(lip) | assumed for this case |  |  |  | PR = | 63.36 | mgNorg/gVS |  | PR = | 0 | mgNorg/gVS | X_pro = | 0 | BMP_A.Xpro_restart = (open.X_pro*BMP_A.V_inoculum+BMP_A.X_pro_feed*BMP_A.V_feed+0*BMP_A.V_add)/BMP_A.V_liq;
Tamb = | 298.15 | K | Operative temperature |  |  |  | LI = | 177.95 | mglip/gVS |  | LI = | 0 | mglip/gVS | X_ac = | 0 | BMP_A.Xac_restart = (open.X_ac*BMP_A.V_inoculum+BMP_A.X_ac_feed*BMP_A.V_feed+0*BMP_A.V_add)/BMP_A.V_liq;
f_bm_test = | 0.08 | - |  | Calculated-common |  |  | Ac = | 0.75123 | gCOD/L |  | Ac = | 0 | gCOD/L | X_h2 = | 0 | BMP_A.Xh2_restart = (open.X_h2*BMP_A.V_inoculum+BMP_A.X_h2_feed*BMP_A.V_feed+0*BMP_A.V_add)/BMP_A.V_liq;
MW Acetate = | 60 | g/mol |  | Ka_ac = | 1.7378e-05 | M | Pro = | 0.32683 | gCOD/L |  | Pro = | 0 | gCOD/L | X_c = | 0 | BMP_A.Xc_restart = (open.X_c*BMP_A.V_inoculum+BMP_A.X_c_feed*BMP_A.V_feed+0*BMP_A.V_add)/BMP_A.V_liq;
MW Propionate = | 74 | g/mol |  | Ka_pro = | 1.3183e-05 | M | Bu = | 0.16091 | gCOD/L |  | Bu = | 0 | gCOD/L | X_i = | 0 | BMP_A.Xi_restart = (open.X_i*BMP_A.V_inoculum+BMP_A.X_i_feed*BMP_A.V_feed+0.679990625787034*BMP_A.V_add)/BMP_A.V_liq;
MW Butyrate = | 88 | g/mol |  | Ka_bu = | 1.5136e-05 | M | Va = | 0.066482 | gCOD/L |  | Va = | 0 | gCOD/L | X_ch_1 = | 0 | BMP_A.Xch1_restart = (open.X_ch[1]*BMP_A.V_inoculum+BMP_A.X_ch1_feed*BMP_A.V_feed+0*BMP_A.V_add)/BMP_A.V_liq;
MW Valerate = | 102 | g/mol |  | Ka_va = | 1.3804e-05 | M | TAN = | 72 | mgN/L |  | TAN = | 0 | mgN/L | X_ch_2 = | 0 | BMP_A.Xch2_restart = (open.X_ch[2]*BMP_A.V_inoculum+BMP_A.X_ch2_feed*BMP_A.V_feed+0*BMP_A.V_add)/BMP_A.V_liq;
MW CaCO3 = | 100 | g/mol |  | Ka_co2 = | 4.4668e-07 | M | STP = | 31.5 | mgP/L |  | STP = | 0 | mgP/L | X_pr_1 = | 0 | BMP_A.Xpr1_restart = (open.X_pr[1]*BMP_A.V_inoculum+BMP_A.X_pr1_feed*BMP_A.V_feed+0*BMP_A.V_add)/BMP_A.V_liq;
MW HCO3- = | 60 | g/mol |  | Ka_IN = | 5.6234e-10 | M | pH = | 5.6 | - |  | pH = | 7.5 | - | X_pr_2 = | 0 | BMP_A.Xpr2_restart = (open.X_pr[2]*BMP_A.V_inoculum+BMP_A.X_pr2_feed*BMP_A.V_feed+0*BMP_A.V_add)/BMP_A.V_liq;
MW N = | 14 | g/mol |  | Ka_hpo4 = | 2.138e-13 | M | Alkalinity = | 2624 | mgCaCO3/L |  | Alkalinity = | 404.4 | mgCaCO3/L | X_li = | 0 | BMP_A.Xli_restart = (open.X_li*BMP_A.V_inoculum+BMP_A.X_li_feed*BMP_A.V_feed+0*BMP_A.V_add)/BMP_A.V_liq;
MW P = | 31 | g/mol |  | Ka_h2po4 = | 6.166e-08 | M | f_xi_ch = | 0.1 | - |  | f_xi_ch = | 0 | - | X_p = | 0 | BMP_A.Xp_restart = (open.X_p*BMP_A.V_inoculum+BMP_A.X_p_feed*BMP_A.V_feed+0*BMP_A.V_add)/BMP_A.V_liq;
pKa_ac = | 4.76 | - |  | Ka_h3po4 = | 0.0075858 | M | f_xi_pr = | 0.8 | - |  | f_xi_pr = | 0 | - | S_i = | 0 | BMP_A.Si_restart = (open.S_i*BMP_A.V_inoculum+BMP_A.S_i_feed*BMP_A.V_feed+0*BMP_A.V_add)/BMP_A.V_liq;
pKa_pro = | 4.88 | - |  | Ka_h2o = | 1e-14 | M2 | f_xi_li = | 0.1 | - |  | f_xi_li = | 0 | - | S_su = | 0 | BMP_A.Ssu_restart = (open.S_su*BMP_A.V_inoculum+BMP_A.S_su_feed*BMP_A.V_feed+0*BMP_A.V_add)/BMP_A.V_liq;
pKa_bu = | 4.82 | - |  |  |  |  | f_xch_s = | 0.1 | - |  | f_xch_s = | 0 | - | S_aa = | 0 | BMP_A.Saa_restart = (open.S_aa*BMP_A.V_inoculum+BMP_A.S_aa_feed*BMP_A.V_feed+0*BMP_A.V_add)/BMP_A.V_liq;
pKa_va = | 4.86 | - |  |  |  |  | f_xpr_s = | 0.1 | - |  | f_xpr_s = | 0 | - | S_fa = | 0 | BMP_A.Sfa_restart = (open.S_fa*BMP_A.V_inoculum+BMP_A.S_fa_feed*BMP_A.V_feed+0*BMP_A.V_add)/BMP_A.V_liq;
pKa_co2 = | 6.35 | - | [11 empty] | S_va = | 0 | BMP_A.Sva_restart = (open.S_va*BMP_A.V_inoculum+BMP_A.S_va_feed*BMP_A.V_feed+0*BMP_A.V_add)/BMP_A.V_liq;
pKa_nh3 = | 9.25 | - |  |  |  |  | Calculated-feeding substrate |  |  |  | Calculated-Water plus nutrient |  |  | S_bu = | 0 | BMP_A.Sbu_restart = (open.S_bu*BMP_A.V_inoculum+BMP_A.S_bu_feed*BMP_A.V_feed+0*BMP_A.V_add)/BMP_A.V_liq;
pKa_hpo4 = | 12.67 | - |  |  |  |  | COD_CH = | 4.1466 | g COD/L |  | COD_CH = | 0 | g COD/L | S_pro = | 0 | BMP_A.Spro_restart = (open.S_pro*BMP_A.V_inoculum+BMP_A.S_pro_feed*BMP_A.V_feed+0*BMP_A.V_add)/BMP_A.V_liq;
pKa_h2po4 = | 7.21 | - |  |  |  |  | COD_PR = | 13.4599 | g COD/L |  | COD_PR = | 0 | g COD/L | S_ac = | 0 | BMP_A.Sac_restart = (open.S_ac*BMP_A.V_inoculum+BMP_A.S_ac_feed*BMP_A.V_feed+0*BMP_A.V_add)/BMP_A.V_liq;
pKa_h3po4 = | 2.12 | - |  |  |  |  | COD_LI = | 11.1877 | g COD/L |  | COD_LI = | 0 | g COD/L | S_h2 = | 0 | BMP_A.Sh2_restart = (open.S_h2*BMP_A.V_inoculum+BMP_A.S_h2_feed*BMP_A.V_feed+0*BMP_A.V_add)/BMP_A.V_liq;
pKa_h20 = | 14 | - |  |  |  |  | CODtot = | 30.0997 | g COD/L |  | CODtot = | 0 | g COD/L | S_ch4 = | 0 | BMP_A.Sch4_restart = (open.S_ch4*BMP_A.V_inoculum+BMP_A.S_ch4_feed*BMP_A.V_feed+0*BMP_A.V_add)/BMP_A.V_liq;
COD/Acetate = | 64 | gCOD/mol |  |  |  |  | fd = | 0.67999 | - |  | fd = | 0 | - | S_ic = | 0.0086603 | BMP_A.Sic_restart = (open.S_ic*BMP_A.V_inoculum+BMP_A.S_ic_feed*BMP_A.V_feed+0.00866028179693023*BMP_A.V_add)/BMP_A.V_liq;
COD/Propionate = | 112 | gCOD/mol |  |  |  |  | X_i = | 9.6322 | g COD/L |  | X_i = | 0 | g COD/L | S_in = | 0 | BMP_A.Sin_restart = (open.S_in*BMP_A.V_inoculum+BMP_A.S_in_feed*BMP_A.V_feed+0*BMP_A.V_add)/BMP_A.V_liq;
COD/Butyrate = | 160 | gCOD/mol |  |  |  |  | X_ch_1 = | 2.8651 | g COD/L |  | X_ch_1 = | 0 | g COD/L | S_ip = | 0 | BMP_A.Sip_restart = (open.S_ip*BMP_A.V_inoculum+BMP_A.S_ip_feed*BMP_A.V_feed+0*BMP_A.V_add)/BMP_A.V_liq;
COD/Valerate = | 208 | gCOD/mol |  |  |  |  | X_ch_2 = | 0.31834 | g COD/L |  | X_ch_2 = | 0 | g COD/L | S_cat = | 0.028088 | BMP_A.Scat_restart = (open.S_cat*BMP_A.V_inoculum+BMP_A.S_cat_feed*BMP_A.V_feed+0.02808801*BMP_A.V_add)/BMP_A.V_liq;
[7 empty] | X_pr_1 = | 5.1787 | g COD/L |  | X_pr_1 = | 0 | g COD/L | S_ca = | 0 | BMP_A.Sca_restart = (open.S_ca*BMP_A.V_inoculum+BMP_A.S_ca_feed*BMP_A.V_feed+0*BMP_A.V_add)/BMP_A.V_liq;
[7 empty] | X_pr_2 = | 0.57542 | g COD/L |  | X_pr_2 = | 0 | g COD/L | S_mg = | 0 | BMP_A.Smg_restart = (open.S_mg*BMP_A.V_inoculum+BMP_A.S_mg_feed*BMP_A.V_feed+0*BMP_A.V_add)/BMP_A.V_liq;
[7 empty] | X_li = | 10.2244 | g COD/L |  | X_li = | 0 | g COD/L | S_an = | 0.02 | BMP_A.San_restart = (open.S_an*BMP_A.V_inoculum+BMP_A.S_an_feed*BMP_A.V_feed+0.02*BMP_A.V_add)/BMP_A.V_liq;
[7 empty] | S_va = | 0.066482 | g COD/L |  | S_va = | 0 | g COD/L | ash = | 0 | BMP_A.ash_restart = (open.ash*BMP_A.V_inoculum+BMP_A.ash_feed*BMP_A.V_feed+0*BMP_A.V_add)/BMP_A.V_liq;
[7 empty] | S_bu = | 0.16091 | g COD/L |  | S_bu = | 0 | g COD/L | X_lig = | 0 | BMP_A.Xlig_restart = (open.X_lig*BMP_A.V_inoculum+BMP_A.X_lig_feed*BMP_A.V_feed+0*BMP_A.V_add)/BMP_A.V_liq;
[7 empty] | S_pro = | 0.32683 | g COD/L |  | S_pro = | 0 | g COD/L
[7 empty] | S_ac = | 0.75123 | g COD/L |  | S_ac = | 0 | g COD/L
[7 empty] | S_h_ion = | 2.5119e-06 | M |  | S_h_ion = | 3.1623e-08 | M
[7 empty] | S_oh_ion = | 3.9811e-09 | M |  | S_oh_ion = | 3.1623e-07 | M
[7 empty] | S_ac_ion = | 0.010256 | M |  | S_ac_ion = | 0 | M
[7 empty] | S_pro_ion = | 0.0024511 | M |  | S_pro_ion = | 0 | M
[7 empty] | S_bu_ion = | 0.00086252 | M |  | S_bu_ion = | 0 | M
[7 empty] | S_va_ion = | 0.00027042 | M |  | S_va_ion = | 0 | M
[7 empty] | S_in = | 0.0051429 | M |  | S_in = | 0 | M
[7 empty] | S_nh4= | 0.0051417 | M |  | S_nh4= | 0 | M
[7 empty] | S_nh3 = | 1.1511e-06 | M |  | S_nh3 = | 0 | M
[7 empty] | S_ip = | 0.0010161 | M |  | S_ip = | 0 | M
[7 empty] | S_po4 = | 2.0715e-12 | M |  | S_po4 = | 0 | M
[7 empty] | S_hpo4 = | 2.4338e-05 | M |  | S_hpo4 = | 0 | M
[7 empty] | S_h2po4 = | 0.00099146 | M |  | S_h2po4 = | 0 | M
[7 empty] | S_h3po4 = | 3.283e-07 | M |  | S_h3po4 = | 0 | M
[7 empty] | Alkalinity_M = | 0.05248 | M |  | Alkalinity_M = | 0.008088 | M
[7 empty] | S_hco3 = | 0.038618 | M |  | S_hco3 = | 0.0080877 | M
[7 empty] | S_ic = | 0.25578 | M |  | S_ic = | 0.0086603 | M
[7 empty] | S_co2 = | 0.21716 | M |  | S_co2 = | 0.00057257 | M
[7 empty] | Charge Balance = | -0.0083533 | set to 0 M |  | Charge Balance = | -0.007588 | set to 0 M
[7 empty] | delta = | 0.04 | M |  | delta = | 0.0005 | M
[7 empty] | S_an = | 0.02 | M |  | S_an = | 0.02 | M
[7 empty] | S_cat = | 0.06 | M |  | S_cat = | 0.0205 | M
Calculated for S_cat and S_an
[9 empty] | S_h_ion = | 3.1623e-08 | M
[9 empty] | S_oh_ion = | 3.1623e-07 | M
[9 empty] | S_ac_ion = | 0 | M
[9 empty] | S_pro_ion = | 0 | M
[9 empty] | S_bu_ion = | 0 | M
[9 empty] | S_va_ion = | 0 | M
[9 empty] | S_nh4= | 0 | M
[9 empty] | S_nh3 = | 0 | M
[9 empty] | S_po4 = | 0 | M
[9 empty] | S_hpo4 = | 0 | M
[9 empty] | S_h2po4 = | 0 | M
[9 empty] | S_h3po4 = | 0 | M
[9 empty] | S_hco3 = | 0.0080877 | M
[9 empty] | S_co2 = | 0.00057257 | M
[9 empty] | Charge Balance = | 1e-08 | set to 0 M
[9 empty] | delta = | 0.008088 | M
[9 empty] | S_an = | 0.02 | M
[9 empty] | S_cat = | 0.028088 | M

## BMP_20220413
Fixed |  |  |  | Test setting |  |  | Feeding substrate properties |  |  |  | Water plus nutrient properties |  |  | Copy-Paste
COD/Glucose = | 1.0667 | gCOD/gGlu | assumed for this case | V_water = | 45 | mL | B0 (BMP) = | 296.6643 | NmLCH4/gVS |  | B0 (BMP) = | 0 | NmLCH4/gVS | X_su = | 0 | Acetato_A.Xsu_restart = (open.X_su*Acetato_A.V_inoculum+0*Acetato_A.V_add)/Acetato_A.V_liq;
COD/BSA = | 1.58 | gCOD/gBSA | assumed for this case | V_nutrients = | 87 | mL | VS_feed = | 22.0742 | gVS/kg |  | VS_feed = | 0 | gVS/kg | X_aa = | 0 | Acetato_A.Xaa_restart = (open.X_aa*Acetato_A.V_inoculum+0*Acetato_A.V_add)/Acetato_A.V_liq;
COD/VSpr = | 1.53 | gCOD/gVS(pr) | assumed for this case | V_feed = | 0 | mL | density = | 1006.3965 | g/L |  | density = | 0 | g/L | X_fa = | 0 | Acetato_A.Xfa_restart = (open.X_fa*Acetato_A.V_inoculum+0*Acetato_A.V_add)/Acetato_A.V_liq;
VSpr/Norg = | 6.25 | gVS(pr)/gN | assumed for this case | V_add = | 132 | mL | CH = | 174.99 | mgGlu/gVS |  | CH = | 0 | mgGlu/gVS | X_c4 = | 0 | Acetato_A.Xc4_restart = (open.X_c4*Acetato_A.V_inoculum+0*Acetato_A.V_add)/Acetato_A.V_liq;
COD/VSlip = | 2.83 | gCOD/gVS(lip) | assumed for this case |  |  |  | PR = | 63.36 | mgNorg/gVS |  | PR = | 0 | mgNorg/gVS | X_pro = | 0 | Acetato_A.Xpro_restart = (open.X_pro*Acetato_A.V_inoculum+0*Acetato_A.V_add)/Acetato_A.V_liq;
Tamb = | 298.15 | K | Operative temperature |  |  |  | LI = | 177.95 | mglip/gVS |  | LI = | 0 | mglip/gVS | X_ac = | 0 | Acetato_A.Xac_restart = (open.X_ac*Acetato_A.V_inoculum+0*Acetato_A.V_add)/Acetato_A.V_liq;
f_bm_test = | 0.08 | - |  | Calculated-common |  |  | Ac = | 0.75123 | gCOD/L |  | Ac = | 0 | gCOD/L | X_h2 = | 0 | Acetato_A.Xh2_restart = (open.X_h2*Acetato_A.V_inoculum+0*Acetato_A.V_add)/Acetato_A.V_liq;
MW Acetate = | 60 | g/mol |  | Ka_ac = | 1.7378e-05 | M | Pro = | 0.32683 | gCOD/L |  | Pro = | 0 | gCOD/L | X_c = | 0 | Acetato_A.Xc_restart = (open.X_c*Acetato_A.V_inoculum+0*Acetato_A.V_add)/Acetato_A.V_liq;
MW Propionate = | 74 | g/mol |  | Ka_pro = | 1.3183e-05 | M | Bu = | 0.16091 | gCOD/L |  | Bu = | 0 | gCOD/L | X_i = | 0 | Acetato_A.Xi_restart = (open.X_i*Acetato_A.V_inoculum+0.679990625787034*Acetato_A.V_add)/Acetato_A.V_liq;
MW Butyrate = | 88 | g/mol |  | Ka_bu = | 1.5136e-05 | M | Va = | 0.066482 | gCOD/L |  | Va = | 0 | gCOD/L | X_ch_1 = | 0 | Acetato_A.Xch1_restart = (open.X_ch[1]*Acetato_A.V_inoculum+0*Acetato_A.V_add)/Acetato_A.V_liq;
MW Valerate = | 102 | g/mol |  | Ka_va = | 1.3804e-05 | M | TAN = | 72 | mgN/L |  | TAN = | 0 | mgN/L | X_ch_2 = | 0 | Acetato_A.Xch2_restart = (open.X_ch[2]*Acetato_A.V_inoculum+0*Acetato_A.V_add)/Acetato_A.V_liq;
MW CaCO3 = | 100 | g/mol |  | Ka_co2 = | 4.4668e-07 | M | STP = | 31.5 | mgP/L |  | STP = | 0 | mgP/L | X_pr_1 = | 0 | Acetato_A.Xpr1_restart = (open.X_pr[1]*Acetato_A.V_inoculum+0*Acetato_A.V_add)/Acetato_A.V_liq;
MW HCO3- = | 60 | g/mol |  | Ka_IN = | 5.6234e-10 | M | pH = | 5.6 | - |  | pH = | 7.5 | - | X_pr_2 = | 0 | Acetato_A.Xpr2_restart = (open.X_pr[2]*Acetato_A.V_inoculum+0*Acetato_A.V_add)/Acetato_A.V_liq;
MW N = | 14 | g/mol |  | Ka_hpo4 = | 2.138e-13 | M | Alkalinity = | 2624 | mgCaCO3/L |  | Alkalinity = | 404.4 | mgCaCO3/L | X_li = | 0 | Acetato_A.Xli_restart = (open.X_li*Acetato_A.V_inoculum+0*Acetato_A.V_add)/Acetato_A.V_liq;
MW P = | 31 | g/mol |  | Ka_h2po4 = | 6.166e-08 | M | f_xi_ch = | 0.1 | - |  | f_xi_ch = | 0 | - | X_p = | 0 | Acetato_A.Xp_restart = (open.X_p*Acetato_A.V_inoculum+0*Acetato_A.V_add)/Acetato_A.V_liq;
pKa_ac = | 4.76 | - |  | Ka_h3po4 = | 0.0075858 | M | f_xi_pr = | 0.8 | - |  | f_xi_pr = | 0 | - | S_i = | 0 | Acetato_A.Si_restart = (open.S_i*Acetato_A.V_inoculum+0*Acetato_A.V_add)/Acetato_A.V_liq;
pKa_pro = | 4.88 | - |  | Ka_h2o = | 1e-14 | M2 | f_xi_li = | 0.1 | - |  | f_xi_li = | 0 | - | S_su = | 0 | Acetato_A.Ssu_restart = (open.S_su*Acetato_A.V_inoculum+0*Acetato_A.V_add)/Acetato_A.V_liq;
pKa_bu = | 4.82 | - |  |  |  |  | f_xch_s = | 0.1 | - |  | f_xch_s = | 0 | - | S_su = | 0 | Acetato_A.Saa_restart = (open.S_aa*Acetato_A.V_inoculum+0*Acetato_A.V_add)/Acetato_A.V_liq;
pKa_va = | 4.86 | - |  |  |  |  | f_xpr_s = | 0.1 | - |  | f_xpr_s = | 0 | - | S_fa = | 0 | Acetato_A.Sfa_restart = (open.S_fa*Acetato_A.V_inoculum+0*Acetato_A.V_add)/Acetato_A.V_liq;
pKa_co2 = | 6.35 | - | [11 empty] | S_va = | 0 | Acetato_A.Sva_restart = (open.S_va*Acetato_A.V_inoculum+0*Acetato_A.V_add)/Acetato_A.V_liq;
pKa_nh3 = | 9.25 | - |  |  |  |  | Calculated-feeding substrate |  |  |  | Calculated-Water plus nutrient |  |  | S_bu = | 0 | Acetato_A.Sbu_restart = (open.S_bu*Acetato_A.V_inoculum+0*Acetato_A.V_add)/Acetato_A.V_liq;
pKa_hpo4 = | 12.67 | - |  |  |  |  | COD_CH = | 4.1466 | g COD/L |  | COD_CH = | 0 | g COD/L | S_pro = | 0 | Acetato_A.Spro_restart = (open.S_pro*Acetato_A.V_inoculum+0*Acetato_A.V_add)/Acetato_A.V_liq;
pKa_h2po4 = | 7.21 | - |  |  |  |  | COD_PR = | 13.4599 | g COD/L |  | COD_PR = | 0 | g COD/L | S_ac = | 0 | Acetato_A.Sac_restart = (open.S_ac*Acetato_A.V_inoculum+0*Acetato_A.V_add)/Acetato_A.V_liq;
pKa_h3po4 = | 2.12 | - |  |  |  |  | COD_LI = | 11.1877 | g COD/L |  | COD_LI = | 0 | g COD/L | S_h2 = | 0 | Acetato_A.Sh2_restart = (open.S_h2*Acetato_A.V_inoculum+0*Acetato_A.V_add)/Acetato_A.V_liq;
pKa_h20 = | 14 | - |  |  |  |  | CODtot = | 30.0997 | g COD/L |  | CODtot = | 0 | g COD/L | S_ch4 = | 0 | Acetato_A.Sch4_restart = (open.S_ch4*Acetato_A.V_inoculum+0*Acetato_A.V_add)/Acetato_A.V_liq;
COD/Acetate = | 64 | gCOD/mol |  |  |  |  | fd = | 0.67999 | - |  | fd = | 0 | - | S_ic = | 0.0086603 | Acetato_A.Sic_restart = (open.S_ic*Acetato_A.V_inoculum+0.00866028179693023*Acetato_A.V_add)/Acetato_A.V_liq;
COD/Propionate = | 112 | gCOD/mol |  |  |  |  | X_i = | 9.6322 | g COD/L |  | X_i = | 0 | g COD/L | S_in = | 0 | Acetato_A.Sin_restart = (open.S_in*Acetato_A.V_inoculum+0*Acetato_A.V_add)/Acetato_A.V_liq;
COD/Butyrate = | 160 | gCOD/mol |  |  |  |  | X_ch_1 = | 2.8651 | g COD/L |  | X_ch_1 = | 0 | g COD/L | S_ip = | 0 | Acetato_A.Sip_restart = (open.S_ip*Acetato_A.V_inoculum+0*Acetato_A.V_add)/Acetato_A.V_liq;
COD/Valerate = | 208 | gCOD/mol |  |  |  |  | X_ch_2 = | 0.31834 | g COD/L |  | X_ch_2 = | 0 | g COD/L | S_cat = | 0.028088 | Acetato_A.Scat_restart = (open.S_cat*Acetato_A.V_inoculum+0.02808801*Acetato_A.V_add)/Acetato_A.V_liq;
[7 empty] | X_pr_1 = | 5.1787 | g COD/L |  | X_pr_1 = | 0 | g COD/L | S_ca = | 0 | Acetato_A.Sca_restart = (open.S_ca*Acetato_A.V_inoculum+0*Acetato_A.V_add)/Acetato_A.V_liq;
[7 empty] | X_pr_2 = | 0.57542 | g COD/L |  | X_pr_2 = | 0 | g COD/L | S_mg = | 0 | Acetato_A.Smg_restart = (open.S_mg*Acetato_A.V_inoculum+0*Acetato_A.V_add)/Acetato_A.V_liq;
[7 empty] | X_li = | 10.2244 | g COD/L |  | X_li = | 0 | g COD/L | S_an = | 0.02 | Acetato_A.San_restart = (open.S_an*Acetato_A.V_inoculum+0.02*Acetato_A.V_add)/Acetato_A.V_liq;
[7 empty] | S_va = | 0.066482 | g COD/L |  | S_va = | 0 | g COD/L | ash = | 0 | Acetato_A.ash_restart = (open.ash*Acetato_A.V_inoculum+0*Acetato_A.V_add)/Acetato_A.V_liq;
[7 empty] | S_bu = | 0.16091 | g COD/L |  | S_bu = | 0 | g COD/L | X_lig = | 0 | Acetato_A.Xlig_restart = (open.X_lig*Acetato_A.V_inoculum+0*Acetato_A.V_add)/Acetato_A.V_liq;
[7 empty] | S_pro = | 0.32683 | g COD/L |  | S_pro = | 0 | g COD/L
[7 empty] | S_ac = | 0.75123 | g COD/L |  | S_ac = | 0 | g COD/L
[7 empty] | S_h_ion = | 2.5119e-06 | M |  | S_h_ion = | 3.1623e-08 | M
[7 empty] | S_oh_ion = | 3.9811e-09 | M |  | S_oh_ion = | 3.1623e-07 | M
[7 empty] | S_ac_ion = | 0.010256 | M |  | S_ac_ion = | 0 | M
[7 empty] | S_pro_ion = | 0.0024511 | M |  | S_pro_ion = | 0 | M
[7 empty] | S_bu_ion = | 0.00086252 | M |  | S_bu_ion = | 0 | M
[7 empty] | S_va_ion = | 0.00027042 | M |  | S_va_ion = | 0 | M
[7 empty] | S_in = | 0.0051429 | M |  | S_in = | 0 | M
[7 empty] | S_nh4= | 0.0051417 | M |  | S_nh4= | 0 | M
[7 empty] | S_nh3 = | 1.1511e-06 | M |  | S_nh3 = | 0 | M
[7 empty] | S_ip = | 0.0010161 | M |  | S_ip = | 0 | M
[7 empty] | S_po4 = | 2.0715e-12 | M |  | S_po4 = | 0 | M
[7 empty] | S_hpo4 = | 2.4338e-05 | M |  | S_hpo4 = | 0 | M
[7 empty] | S_h2po4 = | 0.00099146 | M |  | S_h2po4 = | 0 | M
[7 empty] | S_h3po4 = | 3.283e-07 | M |  | S_h3po4 = | 0 | M
[7 empty] | Alkalinity_M = | 0.05248 | M |  | Alkalinity_M = | 0.008088 | M
[7 empty] | S_hco3 = | 0.038618 | M |  | S_hco3 = | 0.0080877 | M
[7 empty] | S_ic = | 0.25578 | M |  | S_ic = | 0.0086603 | M
[7 empty] | S_co2 = | 0.21716 | M |  | S_co2 = | 0.00057257 | M
[7 empty] | Charge Balance = | -0.047853 | set to 0 M |  | Charge Balance = | -0.007588 | set to 0 M
[7 empty] | delta = | 0.0005 | M |  | delta = | 0.0005 | M
[7 empty] | S_an = | 0.02 | M |  | S_an = | 0.02 | M
[7 empty] | S_cat = | 0.0205 | M |  | S_cat = | 0.0205 | M
Calculated for S_cat and S_an
[9 empty] | S_h_ion = | 3.1623e-08 | M
[9 empty] | S_oh_ion = | 3.1623e-07 | M
[9 empty] | S_ac_ion = | 0 | M
[9 empty] | S_pro_ion = | 0 | M
[9 empty] | S_bu_ion = | 0 | M
[9 empty] | S_va_ion = | 0 | M
[9 empty] | S_nh4= | 0 | M
[9 empty] | S_nh3 = | 0 | M
[9 empty] | S_po4 = | 0 | M
[9 empty] | S_hpo4 = | 0 | M
[9 empty] | S_h2po4 = | 0 | M
[9 empty] | S_h3po4 = | 0 | M
[9 empty] | S_hco3 = | 0.0080877 | M
[9 empty] | S_co2 = | 0.00057257 | M
[9 empty] | Charge Balance = | 1e-08 | set to 0 M
[9 empty] | delta = | 0.008088 | M
[9 empty] | S_an = | 0.02 | M
[9 empty] | S_cat = | 0.028088 | M

## BMP_20220429
Fixed |  |  |  | Test setting |  |  | Feeding substrate properties |  |  |  | Water plus nutrient properties |  |  | Copy-Paste
COD/Glucose = | 1.0667 | gCOD/gGlu | assumed for this case | V_water = | 35.6 | mL | B0 (BMP) = | 290 | NmLCH4/gVS |  | B0 (BMP) = | 0 | NmLCH4/gVS | X_su = | 0 | BMP.Xsu_restart = (open.X_su*BMP.V_inoculum+0*BMP.V_add)/BMP.V_liq;
COD/BSA = | 1.58 | gCOD/gBSA | assumed for this case | V_nutrients = | 88 | mL | VS_feed = | 28 | gVS/kg |  | VS_feed = | 0 | gVS/kg | X_aa = | 0 | BMP.Xaa_restart = (open.X_aa*BMP.V_inoculum+0*BMP.V_add)/BMP.V_liq;
COD/VSpr = | 1.53 | gCOD/gVS(pr) | assumed for this case | V_feed = | 146.4 | mL | density = | 1006.3965 | g/L |  | density = | 0 | g/L | X_fa = | 0 | BMP.Xfa_restart = (open.X_fa*BMP.V_inoculum+0*BMP.V_add)/BMP.V_liq;
VSpr/Norg = | 6.25 | gVS(pr)/gN | assumed for this case | V_add = | 270 | mL | CH = | 174.99 | mgGlu/gVS |  | CH = | 0 | mgGlu/gVS | X_c4 = | 0 | BMP.Xc4_restart = (open.X_c4*BMP.V_inoculum+0*BMP.V_add)/BMP.V_liq;
COD/VSlip = | 2.83 | gCOD/gVS(lip) | assumed for this case |  |  |  | PR = | 63.36 | mgNorg/gVS |  | PR = | 0 | mgNorg/gVS | X_pro = | 0 | BMP.Xpro_restart = (open.X_pro*BMP.V_inoculum+0*BMP.V_add)/BMP.V_liq;
Tamb = | 298.15 | K | Operative temperature |  |  |  | LI = | 177.95 | mglip/gVS |  | LI = | 0 | mglip/gVS | X_ac = | 0 | BMP.Xac_restart = (open.X_ac*BMP.V_inoculum+0*BMP.V_add)/BMP.V_liq;
f_bm_test = | 0.08 | - |  | Calculated-common |  |  | Ac = | 0.75123 | gCOD/L |  | Ac = | 0 | gCOD/L | X_h2 = | 0 | BMP.Xh2_restart = (open.X_h2*BMP.V_inoculum+0*BMP.V_add)/BMP.V_liq;
MW Acetate = | 60 | g/mol |  | Ka_ac = | 1.7378e-05 | M | Pro = | 0.32683 | gCOD/L |  | Pro = | 0 | gCOD/L | X_c = | 0 | BMP.Xc_restart = (open.X_c*BMP.V_inoculum+0*BMP.V_add)/BMP.V_liq;
MW Propionate = | 74 | g/mol |  | Ka_pro = | 1.3183e-05 | M | Bu = | 0.16091 | gCOD/L |  | Bu = | 0 | gCOD/L | X_i = | 6.751 | BMP.Xi_restart = (open.X_i*BMP.V_inoculum+0.670873008123554*BMP.V_add)/BMP.V_liq;
MW Butyrate = | 88 | g/mol |  | Ka_bu = | 1.5136e-05 | M | Va = | 0.066482 | gCOD/L |  | Va = | 0 | gCOD/L | X_ch_1 = | 1.9592 | BMP.Xch1_restart = (open.X_ch[1]*BMP.V_inoculum+1.95918934610182*BMP.V_add)/BMP.V_liq;
MW Valerate = | 102 | g/mol |  | Ka_va = | 1.3804e-05 | M | TAN = | 72 | mgN/L |  | TAN = | 0 | mgN/L | X_ch_2 = | 0.21769 | BMP.Xch2_restart = (open.X_ch[2]*BMP.V_inoculum+0.217687705122424*BMP.V_add)/BMP.V_liq;
MW CaCO3 = | 100 | g/mol |  | Ka_co2 = | 4.4668e-07 | M | STP = | 31.5 | mgP/L |  | STP = | 0 | mgP/L | X_pr_1 = | 3.471 | BMP.Xpr1_restart = (open.X_pr[1]*BMP.V_inoculum+3.47096074891801*BMP.V_add)/BMP.V_liq;
MW HCO3- = | 60 | g/mol |  | Ka_IN = | 5.6234e-10 | M | pH = | 5.6 | - |  | pH = | 7.5 | - | X_pr_2 = | 0.38566 | BMP.Xpr2_restart = (open.X_pr[2]*BMP.V_inoculum+0.385662305435335*BMP.V_add)/BMP.V_liq;
MW N = | 14 | g/mol |  | Ka_hpo4 = | 2.138e-13 | M | Alkalinity = | 2624 | mgCaCO3/L |  | Alkalinity = | 404.4 | mgCaCO3/L | X_li = | 7.0195 | BMP.Xli_restart = (open.X_li*BMP.V_inoculum+7.01954783274525*BMP.V_add)/BMP.V_liq;
MW P = | 31 | g/mol |  | Ka_h2po4 = | 6.166e-08 | M | f_xi_ch = | 0.1 | - |  | f_xi_ch = | 0 | - | X_p = | 0 | BMP.Xp_restart = (open.X_p*BMP.V_inoculum+0*BMP.V_add)/BMP.V_liq;
pKa_ac = | 4.76 | - |  | Ka_h3po4 = | 0.0075858 | M | f_xi_pr = | 0.8 | - |  | f_xi_pr = | 0 | - | S_i = | 0 | BMP.Si_restart = (open.S_i*BMP.V_inoculum+0*BMP.V_add)/BMP.V_liq;
pKa_pro = | 4.88 | - |  | Ka_h2o = | 1e-14 | M2 | f_xi_li = | 0.1 | - |  | f_xi_li = | 0 | - | S_su = | 0 | BMP.Ssu_restart = (open.S_su*BMP.V_inoculum+0*BMP.V_add)/BMP.V_liq;
pKa_bu = | 4.82 | - |  |  |  |  | f_xch_s = | 0.1 | - |  | f_xch_s = | 0 | - | S_su = | 0 | BMP.Saa_restart = (open.S_aa*BMP.V_inoculum+0*BMP.V_add)/BMP.V_liq;
pKa_va = | 4.86 | - |  |  |  |  | f_xpr_s = | 0.1 | - |  | f_xpr_s = | 0 | - | S_fa = | 0 | BMP.Sfa_restart = (open.S_fa*BMP.V_inoculum+0*BMP.V_add)/BMP.V_liq;
pKa_co2 = | 6.35 | - | [11 empty] | S_va = | 0.036048 | BMP.Sva_restart = (open.S_va*BMP.V_inoculum+0.0360478921291345*BMP.V_add)/BMP.V_liq;
pKa_nh3 = | 9.25 | - |  |  |  |  | Calculated-feeding substrate |  |  |  | Calculated-Water plus nutrient |  |  | S_bu = | 0.087247 | BMP.Sbu_restart = (open.S_bu*BMP.V_inoculum+0.0872473197428834*BMP.V_add)/BMP.V_liq;
pKa_hpo4 = | 12.67 | - |  |  |  |  | COD_CH = | 5.2598 | g COD/L |  | COD_CH = | 0 | g COD/L | S_pro = | 0.17721 | BMP.Spro_restart = (open.S_pro*BMP.V_inoculum+0.177213463063063*BMP.V_add)/BMP.V_liq;
pKa_h2po4 = | 7.21 | - |  |  |  |  | COD_PR = | 17.0732 | g COD/L |  | COD_PR = | 0 | g COD/L | S_ac = | 0.40734 | BMP.Sac_restart = (open.S_ac*BMP.V_inoculum+0.407335578289562*BMP.V_add)/BMP.V_liq;
pKa_h3po4 = | 2.12 | - |  |  |  |  | COD_LI = | 14.191 | g COD/L |  | COD_LI = | 0 | g COD/L | S_h2 = | 0 | BMP.Sh2_restart = (open.S_h2*BMP.V_inoculum+0*BMP.V_add)/BMP.V_liq;
pKa_h20 = | 14 | - |  |  |  |  | CODtot = | 37.8294 | g COD/L |  | CODtot = | 0 | g COD/L | S_ch4 = | 0 | BMP.Sch4_restart = (open.S_ch4*BMP.V_inoculum+0*BMP.V_add)/BMP.V_liq;
COD/Acetate = | 64 | gCOD/mol |  |  |  |  | fd = | 0.67087 | - |  | fd = | 0 | - | S_ic = | 0.14265 | BMP.Sic_restart = (open.S_ic*BMP.V_inoculum+0.142654633940547*BMP.V_add)/BMP.V_liq;
COD/Propionate = | 112 | gCOD/mol |  |  |  |  | X_i = | 12.4507 | g COD/L |  | X_i = | 0 | g COD/L | S_in = | 0.0027886 | BMP.Sin_restart = (open.S_in*BMP.V_inoculum+0.00278857142857143*BMP.V_add)/BMP.V_liq;
COD/Butyrate = | 160 | gCOD/mol |  |  |  |  | X_ch_1 = | 3.6133 | g COD/L |  | X_ch_1 = | 0 | g COD/L | S_ip = | 0.00055097 | BMP.Sip_restart = (open.S_ip*BMP.V_inoculum+0.000550967741935484*BMP.V_add)/BMP.V_liq;
COD/Valerate = | 208 | gCOD/mol |  |  |  |  | X_ch_2 = | 0.40147 | g COD/L |  | X_ch_2 = | 0 | g COD/L | S_cat = | 0.060241 | BMP.Scat_restart = (open.S_cat*BMP.V_inoculum+0.060240962640325*BMP.V_add)/BMP.V_liq;
[7 empty] | X_pr_1 = | 6.4014 | g COD/L |  | X_pr_1 = | 0 | g COD/L | S_ca = | 0 | BMP.Sca_restart = (open.S_ca*BMP.V_inoculum+0*BMP.V_add)/BMP.V_liq;
[7 empty] | X_pr_2 = | 0.71126 | g COD/L |  | X_pr_2 = | 0 | g COD/L | S_mg = | 0 | BMP.Smg_restart = (open.S_mg*BMP.V_inoculum+0*BMP.V_add)/BMP.V_liq;
[7 empty] | X_li = | 12.9459 | g COD/L |  | X_li = | 0 | g COD/L | S_an = | 0.02 | BMP.San_restart = (open.S_an*BMP.V_inoculum+0.02*BMP.V_add)/BMP.V_liq;
[7 empty] | S_va = | 0.066482 | g COD/L |  | S_va = | 0 | g COD/L | ash = | 0 | BMP.ash_restart = (open.ash*BMP.V_inoculum+0*BMP.V_add)/BMP.V_liq;
[7 empty] | S_bu = | 0.16091 | g COD/L |  | S_bu = | 0 | g COD/L | X_lig = | 0 | BMP.Xlig_restart = (open.X_lig*BMP.V_inoculum+0*BMP.V_add)/BMP.V_liq;
[7 empty] | S_pro = | 0.32683 | g COD/L |  | S_pro = | 0 | g COD/L
[7 empty] | S_ac = | 0.75123 | g COD/L |  | S_ac = | 0 | g COD/L
[7 empty] | S_h_ion = | 2.5119e-06 | M |  | S_h_ion = | 3.1623e-08 | M
[7 empty] | S_oh_ion = | 3.9811e-09 | M |  | S_oh_ion = | 3.1623e-07 | M
[7 empty] | S_ac_ion = | 0.010256 | M |  | S_ac_ion = | 0 | M
[7 empty] | S_pro_ion = | 0.0024511 | M |  | S_pro_ion = | 0 | M
[7 empty] | S_bu_ion = | 0.00086252 | M |  | S_bu_ion = | 0 | M
[7 empty] | S_va_ion = | 0.00027042 | M |  | S_va_ion = | 0 | M
[7 empty] | S_in = | 0.0051429 | M |  | S_in = | 0 | M
[7 empty] | S_nh4= | 0.0051417 | M |  | S_nh4= | 0 | M
[7 empty] | S_nh3 = | 1.1511e-06 | M |  | S_nh3 = | 0 | M
[7 empty] | S_ip = | 0.0010161 | M |  | S_ip = | 0 | M
[7 empty] | S_po4 = | 2.0715e-12 | M |  | S_po4 = | 0 | M
[7 empty] | S_hpo4 = | 2.4338e-05 | M |  | S_hpo4 = | 0 | M
[7 empty] | S_h2po4 = | 0.00099146 | M |  | S_h2po4 = | 0 | M
[7 empty] | S_h3po4 = | 3.283e-07 | M |  | S_h3po4 = | 0 | M
[7 empty] | Alkalinity_M = | 0.05248 | M |  | Alkalinity_M = | 0.008088 | M
[7 empty] | S_hco3 = | 0.038618 | M |  | S_hco3 = | 0.0080877 | M
[7 empty] | S_ic = | 0.25578 | M |  | S_ic = | 0.0086603 | M
[7 empty] | S_co2 = | 0.21716 | M |  | S_co2 = | 0.00057257 | M
[7 empty] | Charge Balance = | -0.038618 | set to 0 M |  | Charge Balance = | -0.0080877 | set to 0 M
[7 empty] | delta = | 0.0097356 | M |  | delta = | 2.846e-07 | M
[7 empty] | S_an = | 0.02 | M |  | S_an = | 0.02 | M
[7 empty] | S_cat = | 0.029736 | M |  | S_cat = | 0.02 | M
Calculated for S_cat and S_an
[9 empty] | S_h_ion = | 1.3765e-06 | M
[9 empty] | S_oh_ion = | 7.2649e-09 | M
[9 empty] | S_ac_ion = | 0.0055608 | M
[9 empty] | S_pro_ion = | 0.001329 | M
[9 empty] | S_bu_ion = | 0.00046768 | M
[9 empty] | S_va_ion = | 0.00014663 | M
[9 empty] | S_nh4= | 0.0027874 | M
[9 empty] | S_nh3 = | 1.1388e-06 | M
[9 empty] | S_po4 = | 3.6684e-12 | M
[9 empty] | S_hpo4 = | 2.3618e-05 | M
[9 empty] | S_h2po4 = | 0.00052725 | M
[9 empty] | S_h3po4 = | 9.5673e-08 | M
[9 empty] | S_hco3 = | 0.034951 | M
[9 empty] | S_co2 = | 0.1077 | M
[9 empty] | Charge Balance = | 0 | set to 0 M
[9 empty] | delta = | 0.040241 | M
[9 empty] | S_an = | 0.02 | M
[9 empty] | S_cat = | 0.060241 | M

## HAc_20220401_F
Fixed |  |  |  | Test setting |  |  |  | Feeding substrate properties |  |  |  | Water plus nutrient properties |  |  | Copy-Paste
COD/Glucose = | 1.0667 | gCOD/gGlu | assumed for this case | V_water = | 457 | mL |  | B0 (BMP) = | 0 | NmLCH4/gVS |  | B0 (BMP) = | 0 | NmLCH4/gVS | X_su = | 0 | batch_ac_f.Xsu_restart = (open.X_su*batch_ac_f.V_inoculum+0*batch_ac_f.V_add)/batch_ac_f.V_liq;
COD/BSA = | 1.58 | gCOD/gBSA | assumed for this case | V_nutrients = | 0 | mL |  | VS_feed = | 0 | gVS/kg |  | VS_feed = | 0 | gVS/kg | X_aa = | 0 | batch_ac_f.Xaa_restart = (open.X_aa*batch_ac_f.V_inoculum+0*batch_ac_f.V_add)/batch_ac_f.V_liq;
COD/VSpr = | 1.53 | gCOD/gVS(pr) | assumed for this case | V_feed = | 4 | mL |  | density = | 0 | g/L |  | density = | 0 | g/L | X_fa = | 0 | batch_ac_f.Xfa_restart = (open.X_fa*batch_ac_f.V_inoculum+0*batch_ac_f.V_add)/batch_ac_f.V_liq;
VSpr/Norg = | 6.25 | gVS(pr)/gN | assumed for this case | V_add = | 461 | mL |  | CH = | 0 | mgGlu/gVS |  | CH = | 1 | mgGlu/gVS | X_c4 = | 0 | batch_ac_f.Xc4_restart = (open.X_c4*batch_ac_f.V_inoculum+0*batch_ac_f.V_add)/batch_ac_f.V_liq;
COD/VSlip = | 2.83 | gCOD/gVS(lip) | assumed for this case |  |  |  |  | PR = | 0 | mgNorg/gVS |  | PR = | 0 | mgNorg/gVS | X_pro = | 0 | batch_ac_f.Xpro_restart = (open.X_pro*batch_ac_f.V_inoculum+0*batch_ac_f.V_add)/batch_ac_f.V_liq;
Tamb = | 298.15 | K | Operative temperature |  |  |  |  | LI = | 0 | mglip/gVS |  | LI = | 0 | mglip/gVS | X_ac = | 0 | batch_ac_f.Xac_restart = (open.X_ac*batch_ac_f.V_inoculum+0*batch_ac_f.V_add)/batch_ac_f.V_liq;
f_bm_test = | 0.08 | - |  | Calculated-common |  |  | 0.36876 | Ac = | 85 | gCOD/L |  | Ac = | 0 | gCOD/L | X_h2 = | 0 | batch_ac_f.Xh2_restart = (open.X_h2*batch_ac_f.V_inoculum+0*batch_ac_f.V_add)/batch_ac_f.V_liq;
MW Acetate = | 60 | g/mol |  | Ka_ac = | 1.7378e-05 | M |  | Pro = | 0 | gCOD/L |  | Pro = | 0 | gCOD/L | X_c = | 0 | batch_ac_f.Xc_restart = (open.X_c*batch_ac_f.V_inoculum+0*batch_ac_f.V_add)/batch_ac_f.V_liq;
MW Propionate = | 74 | g/mol |  | Ka_pro = | 1.3183e-05 | M |  | Bu = | 0 | gCOD/L |  | Bu = | 0 | gCOD/L | X_i = | 0 | batch_ac_f.Xi_restart = (open.X_i*batch_ac_f.V_inoculum+0*batch_ac_f.V_add)/batch_ac_f.V_liq;
MW Butyrate = | 88 | g/mol |  | Ka_bu = | 1.5136e-05 | M |  | Va = | 0 | gCOD/L |  | Va = | 0 | gCOD/L | X_ch_1 = | 0 | batch_ac_f.Xch1_restart = (open.X_ch[1]*batch_ac_f.V_inoculum+0*batch_ac_f.V_add)/batch_ac_f.V_liq;
MW Valerate = | 102 | g/mol |  | Ka_va = | 1.3804e-05 | M |  | TAN = | 0 | mgN/L |  | TAN = | 0 | mgN/L | X_ch_2 = | 0 | batch_ac_f.Xch2_restart = (open.X_ch[2]*batch_ac_f.V_inoculum+0*batch_ac_f.V_add)/batch_ac_f.V_liq;
MW CaCO3 = | 100 | g/mol |  | Ka_co2 = | 4.4668e-07 | M |  | STP = | 0 | mgP/L |  | STP = | 0 | mgP/L | X_pr_1 = | 0 | batch_ac_f.Xpr1_restart = (open.X_pr[1]*batch_ac_f.V_inoculum+0*batch_ac_f.V_add)/batch_ac_f.V_liq;
MW HCO3- = | 60 | g/mol |  | Ka_IN = | 5.6234e-10 | M |  | pH = | 7 | - |  | pH = | 7.6 | - | X_pr_2 = | 0 | batch_ac_f.Xpr2_restart = (open.X_pr[2]*batch_ac_f.V_inoculum+0*batch_ac_f.V_add)/batch_ac_f.V_liq;
MW N = | 14 | g/mol |  | Ka_hpo4 = | 2.138e-13 | M |  | Alkalinity = | 0 | mgCaCO3/L |  | Alkalinity = | 404.4 | mgCaCO3/L | X_li = | 0 | batch_ac_f.Xli_restart = (open.X_li*batch_ac_f.V_inoculum+0*batch_ac_f.V_add)/batch_ac_f.V_liq;
MW P = | 31 | g/mol |  | Ka_h2po4 = | 6.166e-08 | M |  | f_xi_ch = | 0 | - |  | f_xi_ch = | 0 | - | X_p = | 0 | batch_ac_f.Xp_restart = (open.X_p*batch_ac_f.V_inoculum+0*batch_ac_f.V_add)/batch_ac_f.V_liq;
pKa_ac = | 4.76 | - |  | Ka_h3po4 = | 0.0075858 | M |  | f_xi_pr = | 0 | - |  | f_xi_pr = | 0 | - | S_i = | 0 | batch_ac_f.Si_restart = (open.S_i*batch_ac_f.V_inoculum+0*batch_ac_f.V_add)/batch_ac_f.V_liq;
pKa_pro = | 4.88 | - |  | Ka_h2o = | 1e-14 | M2 |  | f_xi_li = | 0 | - |  | f_xi_li = | 0 | - | S_su = | 0 | batch_ac_f.Ssu_restart = (open.S_su*batch_ac_f.V_inoculum+0*batch_ac_f.V_add)/batch_ac_f.V_liq;
pKa_bu = | 4.82 | - | [5 empty] | f_xch_s = | 0 | - |  | f_xch_s = | 0 | - | S_su = | 0 | batch_ac_f.Saa_restart = (open.S_aa*batch_ac_f.V_inoculum+0*batch_ac_f.V_add)/batch_ac_f.V_liq;
pKa_va = | 4.86 | - | [5 empty] | f_xpr_s = | 0 | - |  | f_xpr_s = | 0 | - | S_fa = | 0 | batch_ac_f.Sfa_restart = (open.S_fa*batch_ac_f.V_inoculum+0*batch_ac_f.V_add)/batch_ac_f.V_liq;
pKa_co2 = | 6.35 | - | [12 empty] | S_va = | 0 | batch_ac_f.Sva_restart = (open.S_va*batch_ac_f.V_inoculum+0*batch_ac_f.V_add)/batch_ac_f.V_liq;
pKa_nh3 = | 9.25 | - | [5 empty] | Calculated-feeding substrate |  |  |  | Calculated-Water plus nutrient |  |  | S_bu = | 0 | batch_ac_f.Sbu_restart = (open.S_bu*batch_ac_f.V_inoculum+0*batch_ac_f.V_add)/batch_ac_f.V_liq;
pKa_hpo4 = | 12.67 | - | [5 empty] | COD_CH = | 0 | g COD/L |  | COD_CH = | 0 | g COD/L | S_pro = | 0 | batch_ac_f.Spro_restart = (open.S_pro*batch_ac_f.V_inoculum+0*batch_ac_f.V_add)/batch_ac_f.V_liq;
pKa_h2po4 = | 7.21 | - | [5 empty] | COD_PR = | 0 | g COD/L |  | COD_PR = | 0 | g COD/L | S_ac = | 0.73753 | batch_ac_f.Sac_restart = (open.S_ac*batch_ac_f.V_inoculum+0.737527114967462*batch_ac_f.V_add)/batch_ac_f.V_liq;
pKa_h3po4 = | 2.12 | - | [5 empty] | COD_LI = | 0 | g COD/L |  | COD_LI = | 0 | g COD/L | S_h2 = | 0 | batch_ac_f.Sh2_restart = (open.S_h2*batch_ac_f.V_inoculum+0*batch_ac_f.V_add)/batch_ac_f.V_liq;
pKa_h20 = | 14 | - | [5 empty] | CODtot = | 0 | g COD/L |  | CODtot = | 0 | g COD/L | S_ch4 = | 0 | batch_ac_f.Sch4_restart = (open.S_ch4*batch_ac_f.V_inoculum+0*batch_ac_f.V_add)/batch_ac_f.V_liq;
COD/Acetate = | 64 | gCOD/mol | [5 empty] | fd = | 0 | - |  | fd = | 0 | - | S_ic = | 0.0084683 | batch_ac_f.Sic_restart = (open.S_ic*batch_ac_f.V_inoculum+0.00846830685310429*batch_ac_f.V_add)/batch_ac_f.V_liq;
COD/Propionate = | 112 | gCOD/mol | [5 empty] | X_i = | 0 | g COD/L |  | X_i = | 0 | g COD/L | S_in = | 0 | batch_ac_f.Sin_restart = (open.S_in*batch_ac_f.V_inoculum+0*batch_ac_f.V_add)/batch_ac_f.V_liq;
COD/Butyrate = | 160 | gCOD/mol | [5 empty] | X_ch_1 = | 0 | g COD/L |  | X_ch_1 = | 0 | g COD/L | S_ip = | 0 | batch_ac_f.Sip_restart = (open.S_ip*batch_ac_f.V_inoculum+0*batch_ac_f.V_add)/batch_ac_f.V_liq;
COD/Valerate = | 208 | gCOD/mol | [5 empty] | X_ch_2 = | 0 | g COD/L |  | X_ch_2 = | 0 | g COD/L | S_cat = | 0.059465 | batch_ac_f.Scat_restart = (open.S_cat*batch_ac_f.V_inoculum+0.05946471655648*batch_ac_f.V_add)/batch_ac_f.V_liq;
[8 empty] | X_pr_1 = | 0 | g COD/L |  | X_pr_1 = | 0 | g COD/L | S_ca = | 0 | batch_ac_f.Sca_restart = (open.S_ca*batch_ac_f.V_inoculum+0*batch_ac_f.V_add)/batch_ac_f.V_liq;
[8 empty] | X_pr_2 = | 0 | g COD/L |  | X_pr_2 = | 0 | g COD/L | S_mg = | 0 | batch_ac_f.Smg_restart = (open.S_mg*batch_ac_f.V_inoculum+0*batch_ac_f.V_add)/batch_ac_f.V_liq;
[8 empty] | X_li = | 0 | g COD/L |  | X_li = | 0 | g COD/L | S_an = | 0.04 | batch_ac_f.San_restart = (open.S_an*batch_ac_f.V_inoculum+0.04*batch_ac_f.V_add)/batch_ac_f.V_liq;
[8 empty] | S_va = | 0 | g COD/L |  | S_va = | 0 | g COD/L | ash = | 0 | batch_ac_f.ash_restart = (open.ash*batch_ac_f.V_inoculum+0*batch_ac_f.V_add)/batch_ac_f.V_liq;
[8 empty] | S_bu = | 0 | g COD/L |  | S_bu = | 0 | g COD/L | X_lig = | 0 | batch_ac_f.Xlig_restart = (open.X_lig*batch_ac_f.V_inoculum+0*batch_ac_f.V_add)/batch_ac_f.V_liq;
[8 empty] | S_pro = | 0 | g COD/L |  | S_pro = | 0 | g COD/L
[8 empty] | S_ac = | 85 | g COD/L |  | S_ac = | 0 | g COD/L
[8 empty] | S_h_ion = | 1e-07 | M |  | S_h_ion = | 2.5119e-08 | M
[8 empty] | S_oh_ion = | 1e-07 | M |  | S_oh_ion = | 3.9811e-07 | M
[8 empty] | S_ac_ion = | 1.3205 | M |  | S_ac_ion = | 0 | M
[8 empty] | S_pro_ion = | 0 | M |  | S_pro_ion = | 0 | M
[8 empty] | S_bu_ion = | 0 | M |  | S_bu_ion = | 0 | M
[8 empty] | S_va_ion = | 0 | M |  | S_va_ion = | 0 | M
[8 empty] | S_in = | 0 | M |  | S_in = | 0 | M
[8 empty] | S_nh4= | 0 | M |  | S_nh4= | 0 | M
[8 empty] | S_nh3 = | 0 | M |  | S_nh3 = | 0 | M
[8 empty] | S_ip = | 0 | M |  | S_ip = | 0 | M
[8 empty] | S_po4 = | 0 | M |  | S_po4 = | 0 | M
[8 empty] | S_hpo4 = | 0 | M |  | S_hpo4 = | 0 | M
[8 empty] | S_h2po4 = | 0 | M |  | S_h2po4 = | 0 | M
[8 empty] | S_h3po4 = | 0 | M |  | S_h3po4 = | 0 | M
[8 empty] | Alkalinity_M = | 0 | M |  | Alkalinity_M = | 0.008088 | M
[8 empty] | S_hco3 = | -1.3205 | M |  | S_hco3 = | 0.0080876 | M
[8 empty] | S_ic = | -1.6162 | M |  | S_ic = | 0.0085424 | M
[8 empty] | S_co2 = | -0.29563 | M |  | S_co2 = | 0.0004548 | M
[8 empty] | Charge Balance = | -1.2805 | set to 0 M |  | Charge Balance = | 2.4212e-07 | set to 0 M
[8 empty] | delta = | 0.04 | M |  | delta = | 6.1511e-07 | M
[8 empty] | S_an = | 0.02 | M |  | S_an = | 0.02 | M
[8 empty] | S_cat = | 0.06 | M |  | S_cat = | 0.020001 | M
Calculated for S_cat and S_an
[10 empty] | S_h_ion = | 2.5769e-08 | M | 7.5889
[10 empty] | S_oh_ion = | 3.8807e-07 | M
[10 empty] | S_ac_ion = | 0.011458 | M
[10 empty] | S_pro_ion = | 0 | M
[10 empty] | S_bu_ion = | 0 | M
[10 empty] | S_va_ion = | 0 | M
[10 empty] | S_nh4= | 0 | M
[10 empty] | S_nh3 = | 0 | M
[10 empty] | S_po4 = | 0 | M
[10 empty] | S_hpo4 = | 0 | M
[10 empty] | S_h2po4 = | 0 | M
[10 empty] | S_h3po4 = | 0 | M
[10 empty] | S_hco3 = | 0.0080064 | M
[10 empty] | S_co2 = | 0.00046188 | M
[10 empty] | Charge Balance = | 0 | set to 0 M
[10 empty] | delta = | 0.019465 | M
[10 empty] | S_an = | 0.04 | M
[10 empty] | S_cat = | 0.059465 | M

## HAc_20220401_G
Fixed |  |  |  | Test setting |  |  |  | Feeding substrate properties |  |  |  | Water plus nutrient properties |  |  | Copy-Paste
COD/Glucose = | 1.0667 | gCOD/gGlu | assumed for this case | V_water = | 445 | mL |  | B0 (BMP) = | 100 | NmLCH4/gVS |  | B0 (BMP) = | 0 | NmLCH4/gVS | X_su = | 0 | batch_ac_g.Xsu_restart = (open.X_su*batch_ac_g.V_inoculum+0*batch_ac_g.V_add)/batch_ac_g.V_liq;
COD/BSA = | 1.58 | gCOD/gBSA | assumed for this case | V_nutrients = | 0 | mL |  | VS_feed = | 0 | gVS/kg |  | VS_feed = | 0 | gVS/kg | X_aa = | 0 | batch_ac_g.Xaa_restart = (open.X_aa*batch_ac_g.V_inoculum+0*batch_ac_g.V_add)/batch_ac_g.V_liq;
COD/VSpr = | 1.53 | gCOD/gVS(pr) | assumed for this case | V_feed = | 16 | mL |  | density = | 0 | g/L |  | density = | 0 | g/L | X_fa = | 0 | batch_ac_g.Xfa_restart = (open.X_fa*batch_ac_g.V_inoculum+0*batch_ac_g.V_add)/batch_ac_g.V_liq;
VSpr/Norg = | 6.25 | gVS(pr)/gN | assumed for this case | V_add = | 461 | mL |  | CH = | 0 | mgGlu/gVS |  | CH = | 1 | mgGlu/gVS | X_c4 = | 0 | batch_ac_g.Xc4_restart = (open.X_c4*batch_ac_g.V_inoculum+0*batch_ac_g.V_add)/batch_ac_g.V_liq;
COD/VSlip = | 2.83 | gCOD/gVS(lip) | assumed for this case |  |  |  |  | PR = | 0 | mgNorg/gVS |  | PR = | 0 | mgNorg/gVS | X_pro = | 0 | batch_ac_g.Xpro_restart = (open.X_pro*batch_ac_g.V_inoculum+0*batch_ac_g.V_add)/batch_ac_g.V_liq;
Tamb = | 298.15 | K | Operative temperature |  |  |  |  | LI = | 0 | mglip/gVS |  | LI = | 0 | mglip/gVS | X_ac = | 0 | batch_ac_g.Xac_restart = (open.X_ac*batch_ac_g.V_inoculum+0*batch_ac_g.V_add)/batch_ac_g.V_liq;
f_bm_test = | 0.08 | - |  | Calculated-common |  |  | 1.4751 | Ac = | 85 | gCOD/L |  | Ac = | 0 | gCOD/L | X_h2 = | 0 | batch_ac_g.Xh2_restart = (open.X_h2*batch_ac_g.V_inoculum+0*batch_ac_g.V_add)/batch_ac_g.V_liq;
MW Acetate = | 60 | g/mol |  | Ka_ac = | 1.7378e-05 | M |  | Pro = | 0 | gCOD/L |  | Pro = | 0 | gCOD/L | X_c = | 0 | batch_ac_g.Xc_restart = (open.X_c*batch_ac_g.V_inoculum+0*batch_ac_g.V_add)/batch_ac_g.V_liq;
MW Propionate = | 74 | g/mol |  | Ka_pro = | 1.3183e-05 | M |  | Bu = | 0 | gCOD/L |  | Bu = | 0 | gCOD/L | X_i = | 0 | batch_ac_g.Xi_restart = (open.X_i*batch_ac_g.V_inoculum+0*batch_ac_g.V_add)/batch_ac_g.V_liq;
MW Butyrate = | 88 | g/mol |  | Ka_bu = | 1.5136e-05 | M |  | Va = | 0 | gCOD/L |  | Va = | 0 | gCOD/L | X_ch_1 = | 0 | batch_ac_g.Xch1_restart = (open.X_ch[1]*batch_ac_g.V_inoculum+0*batch_ac_g.V_add)/batch_ac_g.V_liq;
MW Valerate = | 102 | g/mol |  | Ka_va = | 1.3804e-05 | M |  | TAN = | 0 | mgN/L |  | TAN = | 0 | mgN/L | X_ch_2 = | 0 | batch_ac_g.Xch2_restart = (open.X_ch[2]*batch_ac_g.V_inoculum+0*batch_ac_g.V_add)/batch_ac_g.V_liq;
MW CaCO3 = | 100 | g/mol |  | Ka_co2 = | 4.4668e-07 | M |  | STP = | 0 | mgP/L |  | STP = | 0 | mgP/L | X_pr_1 = | 0 | batch_ac_g.Xpr1_restart = (open.X_pr[1]*batch_ac_g.V_inoculum+0*batch_ac_g.V_add)/batch_ac_g.V_liq;
MW HCO3- = | 60 | g/mol |  | Ka_IN = | 5.6234e-10 | M |  | pH = | 7 | - |  | pH = | 7.6 | - | X_pr_2 = | 0 | batch_ac_g.Xpr2_restart = (open.X_pr[2]*batch_ac_g.V_inoculum+0*batch_ac_g.V_add)/batch_ac_g.V_liq;
MW N = | 14 | g/mol |  | Ka_hpo4 = | 2.138e-13 | M |  | Alkalinity = | 0 | mgCaCO3/L |  | Alkalinity = | 404.4 | mgCaCO3/L | X_li = | 0 | batch_ac_g.Xli_restart = (open.X_li*batch_ac_g.V_inoculum+0*batch_ac_g.V_add)/batch_ac_g.V_liq;
MW P = | 31 | g/mol |  | Ka_h2po4 = | 6.166e-08 | M |  | f_xi_ch = | 0 | - |  | f_xi_ch = | 0 | - | X_p = | 0 | batch_ac_g.Xp_restart = (open.X_p*batch_ac_g.V_inoculum+0*batch_ac_g.V_add)/batch_ac_g.V_liq;
pKa_ac = | 4.76 | - |  | Ka_h3po4 = | 0.0075858 | M |  | f_xi_pr = | 0 | - |  | f_xi_pr = | 0 | - | S_i = | 0 | batch_ac_g.Si_restart = (open.S_i*batch_ac_g.V_inoculum+0*batch_ac_g.V_add)/batch_ac_g.V_liq;
pKa_pro = | 4.88 | - |  | Ka_h2o = | 1e-14 | M2 |  | f_xi_li = | 0 | - |  | f_xi_li = | 0 | - | S_su = | 0 | batch_ac_g.Ssu_restart = (open.S_su*batch_ac_g.V_inoculum+0*batch_ac_g.V_add)/batch_ac_g.V_liq;
pKa_bu = | 4.82 | - | [5 empty] | f_xch_s = | 0 | - |  | f_xch_s = | 0 | - | S_su = | 0 | batch_ac_g.Saa_restart = (open.S_aa*batch_ac_g.V_inoculum+0*batch_ac_g.V_add)/batch_ac_g.V_liq;
pKa_va = | 4.86 | - | [5 empty] | f_xpr_s = | 0 | - |  | f_xpr_s = | 0 | - | S_fa = | 0 | batch_ac_g.Sfa_restart = (open.S_fa*batch_ac_g.V_inoculum+0*batch_ac_g.V_add)/batch_ac_g.V_liq;
pKa_co2 = | 6.35 | - | [12 empty] | S_va = | 0 | batch_ac_g.Sva_restart = (open.S_va*batch_ac_g.V_inoculum+0*batch_ac_g.V_add)/batch_ac_g.V_liq;
pKa_nh3 = | 9.25 | - | [5 empty] | Calculated-feeding substrate |  |  |  | Calculated-Water plus nutrient |  |  | S_bu = | 0 | batch_ac_g.Sbu_restart = (open.S_bu*batch_ac_g.V_inoculum+0*batch_ac_g.V_add)/batch_ac_g.V_liq;
pKa_hpo4 = | 12.67 | - | [5 empty] | COD_CH = | 0 | g COD/L |  | COD_CH = | 0 | g COD/L | S_pro = | 0 | batch_ac_g.Spro_restart = (open.S_pro*batch_ac_g.V_inoculum+0*batch_ac_g.V_add)/batch_ac_g.V_liq;
pKa_h2po4 = | 7.21 | - | [5 empty] | COD_PR = | 0 | g COD/L |  | COD_PR = | 0 | g COD/L | S_ac = | 2.9501 | batch_ac_g.Sac_restart = (open.S_ac*batch_ac_g.V_inoculum+2.95010845986985*batch_ac_g.V_add)/batch_ac_g.V_liq;
pKa_h3po4 = | 2.12 | - | [5 empty] | COD_LI = | 0 | g COD/L |  | COD_LI = | 0 | g COD/L | S_h2 = | 0 | batch_ac_g.Sh2_restart = (open.S_h2*batch_ac_g.V_inoculum+0*batch_ac_g.V_add)/batch_ac_g.V_liq;
pKa_h20 = | 14 | - | [5 empty] | CODtot = | 0 | g COD/L |  | CODtot = | 0 | g COD/L | S_ch4 = | 0 | batch_ac_g.Sch4_restart = (open.S_ch4*batch_ac_g.V_inoculum+0*batch_ac_g.V_add)/batch_ac_g.V_liq;
COD/Acetate = | 64 | gCOD/mol | [5 empty] | fd = | 0 | - |  | fd = | 0 | - | S_ic = | 0.0082459 | batch_ac_g.Sic_restart = (open.S_ic*batch_ac_g.V_inoculum+0.00824594430991556*batch_ac_g.V_add)/batch_ac_g.V_liq;
COD/Propionate = | 112 | gCOD/mol | [5 empty] | X_i = | 0 | g COD/L |  | X_i = | 0 | g COD/L | S_in = | 0 | batch_ac_g.Sin_restart = (open.S_in*batch_ac_g.V_inoculum+0*batch_ac_g.V_add)/batch_ac_g.V_liq;
COD/Butyrate = | 160 | gCOD/mol | [5 empty] | X_ch_1 = | 0 | g COD/L |  | X_ch_1 = | 0 | g COD/L | S_ip = | 0 | batch_ac_g.Sip_restart = (open.S_ip*batch_ac_g.V_inoculum+0*batch_ac_g.V_add)/batch_ac_g.V_liq;
COD/Valerate = | 208 | gCOD/mol | [5 empty] | X_ch_2 = | 0 | g COD/L |  | X_ch_2 = | 0 | g COD/L | S_cat = | 0.093596 | batch_ac_g.Scat_restart = (open.S_cat*batch_ac_g.V_inoculum+0.0935962035696929*batch_ac_g.V_add)/batch_ac_g.V_liq;
[8 empty] | X_pr_1 = | 0 | g COD/L |  | X_pr_1 = | 0 | g COD/L | S_ca = | 0 | batch_ac_g.Sca_restart = (open.S_ca*batch_ac_g.V_inoculum+0*batch_ac_g.V_add)/batch_ac_g.V_liq;
[8 empty] | X_pr_2 = | 0 | g COD/L |  | X_pr_2 = | 0 | g COD/L | S_mg = | 0 | batch_ac_g.Smg_restart = (open.S_mg*batch_ac_g.V_inoculum+0*batch_ac_g.V_add)/batch_ac_g.V_liq;
[8 empty] | X_li = | 0 | g COD/L |  | X_li = | 0 | g COD/L | S_an = | 0.04 | batch_ac_g.San_restart = (open.S_an*batch_ac_g.V_inoculum+0.04*batch_ac_g.V_add)/batch_ac_g.V_liq;
[8 empty] | S_va = | 0 | g COD/L |  | S_va = | 0 | g COD/L | ash = | 0 | batch_ac_g.ash_restart = (open.ash*batch_ac_g.V_inoculum+0*batch_ac_g.V_add)/batch_ac_g.V_liq;
[8 empty] | S_bu = | 0 | g COD/L |  | S_bu = | 0 | g COD/L | X_lig = | 0 | batch_ac_g.Xlig_restart = (open.X_lig*batch_ac_g.V_inoculum+0*batch_ac_g.V_add)/batch_ac_g.V_liq;
[8 empty] | S_pro = | 0 | g COD/L |  | S_pro = | 0 | g COD/L
[8 empty] | S_ac = | 85 | g COD/L |  | S_ac = | 0 | g COD/L
[8 empty] | S_h_ion = | 1e-07 | M |  | S_h_ion = | 2.5119e-08 | M
[8 empty] | S_oh_ion = | 1e-07 | M |  | S_oh_ion = | 3.9811e-07 | M
[8 empty] | S_ac_ion = | 1.3205 | M |  | S_ac_ion = | 0 | M
[8 empty] | S_pro_ion = | 0 | M |  | S_pro_ion = | 0 | M
[8 empty] | S_bu_ion = | 0 | M |  | S_bu_ion = | 0 | M
[8 empty] | S_va_ion = | 0 | M |  | S_va_ion = | 0 | M
[8 empty] | S_in = | 0 | M |  | S_in = | 0 | M
[8 empty] | S_nh4= | 0 | M |  | S_nh4= | 0 | M
[8 empty] | S_nh3 = | 0 | M |  | S_nh3 = | 0 | M
[8 empty] | S_ip = | 0 | M |  | S_ip = | 0 | M
[8 empty] | S_po4 = | 0 | M |  | S_po4 = | 0 | M
[8 empty] | S_hpo4 = | 0 | M |  | S_hpo4 = | 0 | M
[8 empty] | S_h2po4 = | 0 | M |  | S_h2po4 = | 0 | M
[8 empty] | S_h3po4 = | 0 | M |  | S_h3po4 = | 0 | M
[8 empty] | Alkalinity_M = | 0 | M |  | Alkalinity_M = | 0.008088 | M
[8 empty] | S_hco3 = | -1.3205 | M |  | S_hco3 = | 0.0080876 | M
[8 empty] | S_ic = | -1.6162 | M |  | S_ic = | 0.0085424 | M
[8 empty] | S_co2 = | -0.29563 | M |  | S_co2 = | 0.0004548 | M
[8 empty] | Charge Balance = | 0.053529 | set to 0 M |  | Charge Balance = | -8.8383e-08 | set to 0 M
[8 empty] | delta = | 1.3741 | M |  | delta = | 2.846e-07 | M
[8 empty] | S_an = | 0.02 | M |  | S_an = | 0.02 | M
[8 empty] | S_cat = | 1.3941 | M |  | S_cat = | 0.02 | M
Calculated for S_cat and S_an
[10 empty] | S_h_ion = | 2.7718e-08 | M
[10 empty] | S_oh_ion = | 3.6078e-07 | M
[10 empty] | S_ac_ion = | 0.045832 | M
[10 empty] | S_pro_ion = | 0 | M
[10 empty] | S_bu_ion = | 0 | M
[10 empty] | S_va_ion = | 0 | M
[10 empty] | S_nh4= | 0 | M
[10 empty] | S_nh3 = | 0 | M
[10 empty] | S_po4 = | 0 | M
[10 empty] | S_hpo4 = | 0 | M
[10 empty] | S_h2po4 = | 0 | M
[10 empty] | S_h3po4 = | 0 | M
[10 empty] | S_hco3 = | 0.0077642 | M
[10 empty] | S_co2 = | 0.00048178 | M
[10 empty] | Charge Balance = | 0 | set to 0 M
[10 empty] | delta = | 0.053596 | M
[10 empty] | S_an = | 0.04 | M
[10 empty] | S_cat = | 0.093596 | M

## HAc_20220506_H
Fixed |  |  |  | Test setting |  |  |  | Feeding substrate properties |  |  |  | Water plus nutrient properties |  |  | Copy-Paste
COD/Glucose = | 1.0667 | gCOD/gGlu | assumed for this case | V_water = | 396 | mL |  | B0 (BMP) = | 0 | NmLCH4/gVS |  | B0 (BMP) = | 0 | NmLCH4/gVS | X_su = | 0 | batch_ac_h.Xsu_restart = (open.X_su*batch_ac_h.V_inoculum+0*batch_ac_h.V_add)/batch_ac_h.V_liq;
COD/BSA = | 1.58 | gCOD/gBSA | assumed for this case | V_nutrients = | 0 | mL |  | VS_feed = | 0 | gVS/kg |  | VS_feed = | 0 | gVS/kg | X_aa = | 0 | batch_ac_h.Xaa_restart = (open.X_aa*batch_ac_h.V_inoculum+0*batch_ac_h.V_add)/batch_ac_h.V_liq;
COD/VSpr = | 1.53 | gCOD/gVS(pr) | assumed for this case | V_feed = | 16 | mL |  | density = | 0 | g/L |  | density = | 0 | g/L | X_fa = | 0 | batch_ac_h.Xfa_restart = (open.X_fa*batch_ac_h.V_inoculum+0*batch_ac_h.V_add)/batch_ac_h.V_liq;
VSpr/Norg = | 6.25 | gVS(pr)/gN | assumed for this case | V_add = | 412 | mL |  | CH = | 0 | mgGlu/gVS |  | CH = | 0 | mgGlu/gVS | X_c4 = | 0 | batch_ac_h.Xc4_restart = (open.X_c4*batch_ac_h.V_inoculum+0*batch_ac_h.V_add)/batch_ac_h.V_liq;
COD/VSlip = | 2.83 | gCOD/gVS(lip) | assumed for this case |  | 800 |  |  | PR = | 0 | mgNorg/gVS |  | PR = | 0 | mgNorg/gVS | X_pro = | 0 | batch_ac_h.Xpro_restart = (open.X_pro*batch_ac_h.V_inoculum+0*batch_ac_h.V_add)/batch_ac_h.V_liq;
Tamb = | 298.15 | K | Operative temperature |  |  |  |  | LI = | 0 | mglip/gVS |  | LI = | 0 | mglip/gVS | X_ac = | 0 | batch_ac_h.Xac_restart = (open.X_ac*batch_ac_h.V_inoculum+0*batch_ac_h.V_add)/batch_ac_h.V_liq;
f_bm_test = | 0.08 | - |  | Calculated-common |  |  | 1.5534 | Ac = | 80 | gCOD/L |  | Ac = | 0 | gCOD/L | X_h2 = | 0 | batch_ac_h.Xh2_restart = (open.X_h2*batch_ac_h.V_inoculum+0*batch_ac_h.V_add)/batch_ac_h.V_liq;
MW Acetate = | 60 | g/mol |  | Ka_ac = | 1.7378e-05 | M |  | Pro = | 0 | gCOD/L |  | Pro = | 0 | gCOD/L | X_c = | 0 | batch_ac_h.Xc_restart = (open.X_c*batch_ac_h.V_inoculum+0*batch_ac_h.V_add)/batch_ac_h.V_liq;
MW Propionate = | 74 | g/mol |  | Ka_pro = | 1.3183e-05 | M |  | Bu = | 0 | gCOD/L |  | Bu = | 0 | gCOD/L | X_i = | 0 | batch_ac_h.Xi_restart = (open.X_i*batch_ac_h.V_inoculum+0*batch_ac_h.V_add)/batch_ac_h.V_liq;
MW Butyrate = | 88 | g/mol |  | Ka_bu = | 1.5136e-05 | M |  | Va = | 0 | gCOD/L |  | Va = | 0 | gCOD/L | X_ch_1 = | 0 | batch_ac_h.Xch1_restart = (open.X_ch[1]*batch_ac_h.V_inoculum+0*batch_ac_h.V_add)/batch_ac_h.V_liq;
MW Valerate = | 102 | g/mol |  | Ka_va = | 1.3804e-05 | M |  | TAN = | 0 | mgN/L |  | TAN = | 0 | mgN/L | X_ch_2 = | 0 | batch_ac_h.Xch2_restart = (open.X_ch[2]*batch_ac_h.V_inoculum+0*batch_ac_h.V_add)/batch_ac_h.V_liq;
MW CaCO3 = | 100 | g/mol |  | Ka_co2 = | 4.4668e-07 | M |  | STP = | 0 | mgP/L |  | STP = | 0 | mgP/L | X_pr_1 = | 0 | batch_ac_h.Xpr1_restart = (open.X_pr[1]*batch_ac_h.V_inoculum+0*batch_ac_h.V_add)/batch_ac_h.V_liq;
MW HCO3- = | 60 | g/mol |  | Ka_IN = | 5.6234e-10 | M |  | pH = | 7 | - |  | pH = | 7.6 | - | X_pr_2 = | 0 | batch_ac_h.Xpr2_restart = (open.X_pr[2]*batch_ac_h.V_inoculum+0*batch_ac_h.V_add)/batch_ac_h.V_liq;
MW N = | 14 | g/mol |  | Ka_hpo4 = | 2.138e-13 | M |  | Alkalinity = | 0 | mgCaCO3/L |  | Alkalinity = | 404.4 | mgCaCO3/L | X_li = | 0 | batch_ac_h.Xli_restart = (open.X_li*batch_ac_h.V_inoculum+0*batch_ac_h.V_add)/batch_ac_h.V_liq;
MW P = | 31 | g/mol |  | Ka_h2po4 = | 6.166e-08 | M |  | f_xi_ch = | 0 | - |  | f_xi_ch = | 0 | - | X_p = | 0 | batch_ac_h.Xp_restart = (open.X_p*batch_ac_h.V_inoculum+0*batch_ac_h.V_add)/batch_ac_h.V_liq;
pKa_ac = | 4.76 | - |  | Ka_h3po4 = | 0.0075858 | M |  | f_xi_pr = | 0 | - |  | f_xi_pr = | 0 | - | S_i = | 0 | batch_ac_h.Si_restart = (open.S_i*batch_ac_h.V_inoculum+0*batch_ac_h.V_add)/batch_ac_h.V_liq;
pKa_pro = | 4.88 | - |  | Ka_h2o = | 1e-14 | M2 |  | f_xi_li = | 0 | - |  | f_xi_li = | 0 | - | S_su = | 0 | batch_ac_h.Ssu_restart = (open.S_su*batch_ac_h.V_inoculum+0*batch_ac_h.V_add)/batch_ac_h.V_liq;
pKa_bu = | 4.82 | - | [5 empty] | f_xch_s = | 0 | - |  | f_xch_s = | 0 | - | S_aa = | 0 | batch_ac_h.Saa_restart = (open.S_aa*batch_ac_h.V_inoculum+0*batch_ac_h.V_add)/batch_ac_h.V_liq;
pKa_va = | 4.86 | - | [5 empty] | f_xpr_s = | 0 | - |  | f_xpr_s = | 0 | - | S_fa = | 0 | batch_ac_h.Sfa_restart = (open.S_fa*batch_ac_h.V_inoculum+0*batch_ac_h.V_add)/batch_ac_h.V_liq;
pKa_co2 = | 6.35 | - | [12 empty] | S_va = | 0 | batch_ac_h.Sva_restart = (open.S_va*batch_ac_h.V_inoculum+0*batch_ac_h.V_add)/batch_ac_h.V_liq;
pKa_nh3 = | 9.25 | - | [5 empty] | Calculated-feeding substrate |  |  |  | Calculated-Water plus nutrient |  |  | S_bu = | 0 | batch_ac_h.Sbu_restart = (open.S_bu*batch_ac_h.V_inoculum+0*batch_ac_h.V_add)/batch_ac_h.V_liq;
pKa_hpo4 = | 12.67 | - | [5 empty] | COD_CH = | 0 | g COD/L |  | COD_CH = | 0 | g COD/L | S_pro = | 0 | batch_ac_h.Spro_restart = (open.S_pro*batch_ac_h.V_inoculum+0*batch_ac_h.V_add)/batch_ac_h.V_liq;
pKa_h2po4 = | 7.21 | - | [5 empty] | COD_PR = | 0 | g COD/L |  | COD_PR = | 0 | g COD/L | S_ac = | 3.1068 | batch_ac_h.Sac_restart = (open.S_ac*batch_ac_h.V_inoculum+3.10679611650485*batch_ac_h.V_add)/batch_ac_h.V_liq;
pKa_h3po4 = | 2.12 | - | [5 empty] | COD_LI = | 0 | g COD/L |  | COD_LI = | 0 | g COD/L | S_h2 = | 0 | batch_ac_h.Sh2_restart = (open.S_h2*batch_ac_h.V_inoculum+0*batch_ac_h.V_add)/batch_ac_h.V_liq;
pKa_h20 = | 14 | - | [5 empty] | CODtot = | 0 | g COD/L |  | CODtot = | 0 | g COD/L | S_ch4 = | 0 | batch_ac_h.Sch4_restart = (open.S_ch4*batch_ac_h.V_inoculum+0*batch_ac_h.V_add)/batch_ac_h.V_liq;
COD/Acetate = | 64 | gCOD/mol | [5 empty] | fd = | 0 | - |  | fd = | 0 | - | S_ic = | 0.0082107 | batch_ac_h.Sic_restart = (open.S_ic*batch_ac_h.V_inoculum+0.00821068293575294*batch_ac_h.V_add)/batch_ac_h.V_liq;
COD/Propionate = | 112 | gCOD/mol | [5 empty] | X_i = | 0 | g COD/L |  | X_i = | 0 | g COD/L | S_in = | 0 | batch_ac_h.Sin_restart = (open.S_in*batch_ac_h.V_inoculum+0*batch_ac_h.V_add)/batch_ac_h.V_liq;
COD/Butyrate = | 160 | gCOD/mol | [5 empty] | X_ch_1 = | 0 | g COD/L |  | X_ch_1 = | 0 | g COD/L | S_ip = | 0 | batch_ac_h.Sip_restart = (open.S_ip*batch_ac_h.V_inoculum+0*batch_ac_h.V_add)/batch_ac_h.V_liq;
COD/Valerate = | 208 | gCOD/mol | [5 empty] | X_ch_2 = | 0 | g COD/L |  | X_ch_2 = | 0 | g COD/L | S_cat = | 0.095992 | batch_ac_h.Scat_restart = (open.S_cat*batch_ac_h.V_inoculum+0.0959922013935268*batch_ac_h.V_add)/batch_ac_h.V_liq;
[8 empty] | X_pr_1 = | 0 | g COD/L |  | X_pr_1 = | 0 | g COD/L | S_ca = | 0 | batch_ac_h.Sca_restart = (open.S_ca*batch_ac_h.V_inoculum+0*batch_ac_h.V_add)/batch_ac_h.V_liq;
[8 empty] | X_pr_2 = | 0 | g COD/L |  | X_pr_2 = | 0 | g COD/L | S_mg = | 0 | batch_ac_h.Smg_restart = (open.S_mg*batch_ac_h.V_inoculum+0*batch_ac_h.V_add)/batch_ac_h.V_liq;
[8 empty] | X_li = | 0 | g COD/L |  | X_li = | 0 | g COD/L | S_an = | 0.04 | batch_ac_h.San_restart = (open.S_an*batch_ac_h.V_inoculum+0.04*batch_ac_h.V_add)/batch_ac_h.V_liq;
[8 empty] | S_va = | 0 | g COD/L |  | S_va = | 0 | g COD/L | ash = | 0 | batch_ac_h.ash_restart = (open.ash*batch_ac_h.V_inoculum+0*batch_ac_h.V_add)/batch_ac_h.V_liq;
[8 empty] | S_bu = | 0 | g COD/L |  | S_bu = | 0 | g COD/L | X_lig = | 0 | batch_ac_h.Xlig_restart = (open.X_lig*batch_ac_h.V_inoculum+0*batch_ac_h.V_add)/batch_ac_h.V_liq;
[8 empty] | S_pro = | 0 | g COD/L |  | S_pro = | 0 | g COD/L
[8 empty] | S_ac = | 80 | g COD/L |  | S_ac = | 0 | g COD/L
[8 empty] | S_h_ion = | 1e-07 | M |  | S_h_ion = | 2.5119e-08 | M |  | 0.010442
[8 empty] | S_oh_ion = | 1e-07 | M |  | S_oh_ion = | 3.9811e-07 | M |  | 0.085562
[8 empty] | S_ac_ion = | 1.2428 | M |  | S_ac_ion = | 0 | M
[8 empty] | S_pro_ion = | 0 | M |  | S_pro_ion = | 0 | M
[8 empty] | S_bu_ion = | 0 | M |  | S_bu_ion = | 0 | M
[8 empty] | S_va_ion = | 0 | M |  | S_va_ion = | 0 | M
[8 empty] | S_in = | 0 | M |  | S_in = | 0 | M
[8 empty] | S_nh4= | 0 | M |  | S_nh4= | 0 | M
[8 empty] | S_nh3 = | 0 | M |  | S_nh3 = | 0 | M
[8 empty] | S_ip = | 0 | M |  | S_ip = | 0 | M
[8 empty] | S_po4 = | 0 | M |  | S_po4 = | 0 | M
[8 empty] | S_hpo4 = | 0 | M |  | S_hpo4 = | 0 | M
[8 empty] | S_h2po4 = | 0 | M |  | S_h2po4 = | 0 | M
[8 empty] | S_h3po4 = | 0 | M |  | S_h3po4 = | 0 | M
[8 empty] | Alkalinity_M = | 0 | M |  | Alkalinity_M = | 0.008088 | M
[8 empty] | S_hco3 = | -1.2428 | M |  | S_hco3 = | 0.0080876 | M
[8 empty] | S_ic = | -1.5211 | M |  | S_ic = | 0.0085424 | M
[8 empty] | S_co2 = | -0.27824 | M |  | S_co2 = | 0.0004548 | M
[8 empty] | Charge Balance = | 0.04 | set to 0 M |  | Charge Balance = | -0.007588 | set to 0 M
[8 empty] | delta = | 0.04 | M |  | delta = | 0.0005 | M
[8 empty] | S_an = | 0.02 | M |  | S_an = | 0.02 | M
[8 empty] | S_cat = | 0.06 | M |  | S_cat = | 0.0205 | M
Calculated for S_cat and S_an
[10 empty] | S_h_ion = | 2.8027e-08 | M
[10 empty] | S_oh_ion = | 3.568e-07 | M
[10 empty] | S_ac_ion = | 0.048266 | M
[10 empty] | S_pro_ion = | 0 | M
[10 empty] | S_bu_ion = | 0 | M
[10 empty] | S_va_ion = | 0 | M
[10 empty] | S_nh4= | 0 | M
[10 empty] | S_nh3 = | 0 | M
[10 empty] | S_po4 = | 0 | M
[10 empty] | S_hpo4 = | 0 | M
[10 empty] | S_h2po4 = | 0 | M
[10 empty] | S_h3po4 = | 0 | M
[10 empty] | S_hco3 = | 0.0077259 | M
[10 empty] | S_co2 = | 0.00048476 | M
[10 empty] | Charge Balance = | 0 | set to 0 M
[10 empty] | delta = | 0.055992 | M
[10 empty] | S_an = | 0.04 | M
[10 empty] | S_cat = | 0.095992 | M

## HPro_20220401_F
Fixed |  |  |  | Test setting |  |  |  | Feeding substrate properties |  |  |  | Water plus nutrient properties |  |  | Copy-Paste
COD/Glucose = | 1.0667 | gCOD/gGlu | assumed for this case | V_water = | 453 | mL |  | B0 (BMP) = | 100 | NmLCH4/gVS |  | B0 (BMP) = | 0 | NmLCH4/gVS | X_su = | 0 | batch_pro_f.Xsu_restart = (open.X_su*batch_pro_f.V_inoculum+0*batch_pro_f.V_add)/batch_pro_f.V_liq;
COD/BSA = | 1.58 | gCOD/gBSA | assumed for this case | V_nutrients = | 0 | mL |  | VS_feed = | 0 | gVS/kg |  | VS_feed = | 0 | gVS/kg | X_aa = | 0 | batch_pro_f.Xaa_restart = (open.X_aa*batch_pro_f.V_inoculum+0*batch_pro_f.V_add)/batch_pro_f.V_liq;
COD/VSpr = | 1.53 | gCOD/gVS(pr) | assumed for this case | V_feed = | 8 | mL |  | density = | 0 | g/L |  | density = | 0 | g/L | X_fa = | 0 | batch_pro_f.Xfa_restart = (open.X_fa*batch_pro_f.V_inoculum+0*batch_pro_f.V_add)/batch_pro_f.V_liq;
VSpr/Norg = | 6.25 | gVS(pr)/gN | assumed for this case | V_add = | 461 | mL |  | CH = | 0 | mgGlu/gVS |  | CH = | 1 | mgGlu/gVS | X_c4 = | 0 | batch_pro_f.Xc4_restart = (open.X_c4*batch_pro_f.V_inoculum+0*batch_pro_f.V_add)/batch_pro_f.V_liq;
COD/VSlip = | 2.83 | gCOD/gVS(lip) | assumed for this case |  |  |  |  | PR = | 0 | mgNorg/gVS |  | PR = | 0 | mgNorg/gVS | X_pro = | 0 | batch_pro_f.Xpro_restart = (open.X_pro*batch_pro_f.V_inoculum+0*batch_pro_f.V_add)/batch_pro_f.V_liq;
Tamb = | 298.15 | K | Operative temperature |  |  |  |  | LI = | 0 | mglip/gVS |  | LI = | 0 | mglip/gVS | X_ac = | 0 | batch_pro_f.Xac_restart = (open.X_ac*batch_pro_f.V_inoculum+0*batch_pro_f.V_add)/batch_pro_f.V_liq;
f_bm_test = | 0.08 | - |  | Calculated-common |  |  | 0.76356 | Ac = | 0 | gCOD/L |  | Ac = | 0 | gCOD/L | X_h2 = | 0 | batch_pro_f.Xh2_restart = (open.X_h2*batch_pro_f.V_inoculum+0*batch_pro_f.V_add)/batch_pro_f.V_liq;
MW Acetate = | 60 | g/mol |  | Ka_ac = | 1.7378e-05 | M |  | Pro = | 88 | gCOD/L |  | Pro = | 0 | gCOD/L | X_c = | 0 | batch_pro_f.Xc_restart = (open.X_c*batch_pro_f.V_inoculum+0*batch_pro_f.V_add)/batch_pro_f.V_liq;
MW Propionate = | 74 | g/mol |  | Ka_pro = | 1.3183e-05 | M |  | Bu = | 0 | gCOD/L |  | Bu = | 0 | gCOD/L | X_i = | 0 | batch_pro_f.Xi_restart = (open.X_i*batch_pro_f.V_inoculum+0*batch_pro_f.V_add)/batch_pro_f.V_liq;
MW Butyrate = | 88 | g/mol |  | Ka_bu = | 1.5136e-05 | M |  | Va = | 0 | gCOD/L |  | Va = | 0 | gCOD/L | X_ch_1 = | 0 | batch_pro_f.Xch1_restart = (open.X_ch[1]*batch_pro_f.V_inoculum+0*batch_pro_f.V_add)/batch_pro_f.V_liq;
MW Valerate = | 102 | g/mol |  | Ka_va = | 1.3804e-05 | M |  | TAN = | 0 | mgN/L |  | TAN = | 0 | mgN/L | X_ch_2 = | 0 | batch_pro_f.Xch2_restart = (open.X_ch[2]*batch_pro_f.V_inoculum+0*batch_pro_f.V_add)/batch_pro_f.V_liq;
MW CaCO3 = | 100 | g/mol |  | Ka_co2 = | 4.4668e-07 | M |  | STP = | 0 | mgP/L |  | STP = | 0 | mgP/L | X_pr_1 = | 0 | batch_pro_f.Xpr1_restart = (open.X_pr[1]*batch_pro_f.V_inoculum+0*batch_pro_f.V_add)/batch_pro_f.V_liq;
MW HCO3- = | 60 | g/mol |  | Ka_IN = | 5.6234e-10 | M |  | pH = | 7 | - |  | pH = | 7.6 | - | X_pr_2 = | 0 | batch_pro_f.Xpr2_restart = (open.X_pr[2]*batch_pro_f.V_inoculum+0*batch_pro_f.V_add)/batch_pro_f.V_liq;
MW N = | 14 | g/mol |  | Ka_hpo4 = | 2.138e-13 | M |  | Alkalinity = | 0 | mgCaCO3/L |  | Alkalinity = | 404.4 | mgCaCO3/L | X_li = | 0 | batch_pro_f.Xli_restart = (open.X_li*batch_pro_f.V_inoculum+0*batch_pro_f.V_add)/batch_pro_f.V_liq;
MW P = | 31 | g/mol |  | Ka_h2po4 = | 6.166e-08 | M |  | f_xi_ch = | 0 | - |  | f_xi_ch = | 0 | - | X_p = | 0 | batch_pro_f.Xp_restart = (open.X_p*batch_pro_f.V_inoculum+0*batch_pro_f.V_add)/batch_pro_f.V_liq;
pKa_ac = | 4.76 | - |  | Ka_h3po4 = | 0.0075858 | M |  | f_xi_pr = | 0 | - |  | f_xi_pr = | 0 | - | S_i = | 0 | batch_pro_f.Si_restart = (open.S_i*batch_pro_f.V_inoculum+0*batch_pro_f.V_add)/batch_pro_f.V_liq;
pKa_pro = | 4.88 | - |  | Ka_h2o = | 1e-14 | M2 |  | f_xi_li = | 0 | - |  | f_xi_li = | 0 | - | S_su = | 0 | batch_pro_f.Ssu_restart = (open.S_su*batch_pro_f.V_inoculum+0*batch_pro_f.V_add)/batch_pro_f.V_liq;
pKa_bu = | 4.82 | - | [5 empty] | f_xch_s = | 0 | - |  | f_xch_s = | 0 | - | S_su = | 0 | batch_pro_f.Saa_restart = (open.S_aa*batch_pro_f.V_inoculum+0*batch_pro_f.V_add)/batch_pro_f.V_liq;
pKa_va = | 4.86 | - | [5 empty] | f_xpr_s = | 0 | - |  | f_xpr_s = | 0 | - | S_fa = | 0 | batch_pro_f.Sfa_restart = (open.S_fa*batch_pro_f.V_inoculum+0*batch_pro_f.V_add)/batch_pro_f.V_liq;
pKa_co2 = | 6.35 | - | [12 empty] | S_va = | 0 | batch_pro_f.Sva_restart = (open.S_va*batch_pro_f.V_inoculum+0*batch_pro_f.V_add)/batch_pro_f.V_liq;
pKa_nh3 = | 9.25 | - | [5 empty] | Calculated-feeding substrate |  |  |  | Calculated-Water plus nutrient |  |  | S_bu = | 0 | batch_pro_f.Sbu_restart = (open.S_bu*batch_pro_f.V_inoculum+0*batch_pro_f.V_add)/batch_pro_f.V_liq;
pKa_hpo4 = | 12.67 | - | [5 empty] | COD_CH = | 0 | g COD/L |  | COD_CH = | 0 | g COD/L | S_pro = | 1.5271 | batch_pro_f.Spro_restart = (open.S_pro*batch_pro_f.V_inoculum+1.52711496746204*batch_pro_f.V_add)/batch_pro_f.V_liq;
pKa_h2po4 = | 7.21 | - | [5 empty] | COD_PR = | 0 | g COD/L |  | COD_PR = | 0 | g COD/L | S_ac = | 0 | batch_pro_f.Sac_restart = (open.S_ac*batch_pro_f.V_inoculum+0*batch_pro_f.V_add)/batch_pro_f.V_liq;
pKa_h3po4 = | 2.12 | - | [5 empty] | COD_LI = | 0 | g COD/L |  | COD_LI = | 0 | g COD/L | S_h2 = | 0 | batch_pro_f.Sh2_restart = (open.S_h2*batch_pro_f.V_inoculum+0*batch_pro_f.V_add)/batch_pro_f.V_liq;
pKa_h20 = | 14 | - | [5 empty] | CODtot = | 0 | g COD/L |  | CODtot = | 0 | g COD/L | S_ch4 = | 0 | batch_pro_f.Sch4_restart = (open.S_ch4*batch_pro_f.V_inoculum+0*batch_pro_f.V_add)/batch_pro_f.V_liq;
COD/Acetate = | 64 | gCOD/mol | [5 empty] | fd = | 0 | - |  | fd = | 0 | - | S_ic = | 0.0083942 | batch_pro_f.Sic_restart = (open.S_ic*batch_pro_f.V_inoculum+0.00839418600537472*batch_pro_f.V_add)/batch_pro_f.V_liq;
COD/Propionate = | 112 | gCOD/mol | [5 empty] | X_i = | 0 | g COD/L |  | X_i = | 0 | g COD/L | S_in = | 0 | batch_pro_f.Sin_restart = (open.S_in*batch_pro_f.V_inoculum+0*batch_pro_f.V_add)/batch_pro_f.V_liq;
COD/Butyrate = | 160 | gCOD/mol | [5 empty] | X_ch_1 = | 0 | g COD/L |  | X_ch_1 = | 0 | g COD/L | S_ip = | 0 | batch_pro_f.Sip_restart = (open.S_ip*batch_pro_f.V_inoculum+0*batch_pro_f.V_add)/batch_pro_f.V_liq;
COD/Valerate = | 208 | gCOD/mol | [5 empty] | X_ch_2 = | 0 | g COD/L |  | X_ch_2 = | 0 | g COD/L | S_cat = | 0.061458 | batch_pro_f.Scat_restart = (open.S_cat*batch_pro_f.V_inoculum+0.0614581033364653*batch_pro_f.V_add)/batch_pro_f.V_liq;
[8 empty] | X_pr_1 = | 0 | g COD/L |  | X_pr_1 = | 0 | g COD/L | S_ca = | 0 | batch_pro_f.Sca_restart = (open.S_ca*batch_pro_f.V_inoculum+0*batch_pro_f.V_add)/batch_pro_f.V_liq;
[8 empty] | X_pr_2 = | 0 | g COD/L |  | X_pr_2 = | 0 | g COD/L | S_mg = | 0 | batch_pro_f.Smg_restart = (open.S_mg*batch_pro_f.V_inoculum+0*batch_pro_f.V_add)/batch_pro_f.V_liq;
[8 empty] | X_li = | 0 | g COD/L |  | X_li = | 0 | g COD/L | S_an = | 0.04 | batch_pro_f.San_restart = (open.S_an*batch_pro_f.V_inoculum+0.04*batch_pro_f.V_add)/batch_pro_f.V_liq;
[8 empty] | S_va = | 0 | g COD/L |  | S_va = | 0 | g COD/L | ash = | 0 | batch_pro_f.ash_restart = (open.ash*batch_pro_f.V_inoculum+0*batch_pro_f.V_add)/batch_pro_f.V_liq;
[8 empty] | S_bu = | 0 | g COD/L |  | S_bu = | 0 | g COD/L | X_lig = | 0 | batch_pro_f.Xlig_restart = (open.X_lig*batch_pro_f.V_inoculum+0*batch_pro_f.V_add)/batch_pro_f.V_liq;
[8 empty] | S_pro = | 88 | g COD/L |  | S_pro = | 0 | g COD/L
[8 empty] | S_ac = | 0 | g COD/L |  | S_ac = | 0 | g COD/L
[8 empty] | S_h_ion = | 1e-07 | M |  | S_h_ion = | 2.5119e-08 | M
[8 empty] | S_oh_ion = | 1e-07 | M |  | S_oh_ion = | 3.9811e-07 | M
[8 empty] | S_ac_ion = | 0 | M |  | S_ac_ion = | 0 | M
[8 empty] | S_pro_ion = | 0.7798 | M |  | S_pro_ion = | 0 | M
[8 empty] | S_bu_ion = | 0 | M |  | S_bu_ion = | 0 | M
[8 empty] | S_va_ion = | 0 | M |  | S_va_ion = | 0 | M
[8 empty] | S_in = | 0 | M |  | S_in = | 0 | M
[8 empty] | S_nh4= | 0 | M |  | S_nh4= | 0 | M
[8 empty] | S_nh3 = | 0 | M |  | S_nh3 = | 0 | M
[8 empty] | S_ip = | 0 | M |  | S_ip = | 0 | M
[8 empty] | S_po4 = | 0 | M |  | S_po4 = | 0 | M
[8 empty] | S_hpo4 = | 0 | M |  | S_hpo4 = | 0 | M
[8 empty] | S_h2po4 = | 0 | M |  | S_h2po4 = | 0 | M
[8 empty] | S_h3po4 = | 0 | M |  | S_h3po4 = | 0 | M
[8 empty] | Alkalinity_M = | 0 | M |  | Alkalinity_M = | 0.008088 | M
[8 empty] | S_hco3 = | -0.7798 | M |  | S_hco3 = | 0.0080876 | M
[8 empty] | S_ic = | -0.95437 | M |  | S_ic = | 0.0085424 | M
[8 empty] | S_co2 = | -0.17458 | M |  | S_co2 = | 0.0004548 | M
[8 empty] | Charge Balance = | 0.59426 | set to 0 M |  | Charge Balance = | -8.8383e-08 | set to 0 M
[8 empty] | delta = | 1.3741 | M |  | delta = | 2.846e-07 | M
[8 empty] | S_an = | 0.02 | M |  | S_an = | 0.02 | M
[8 empty] | S_cat = | 1.3941 | M |  | S_cat = | 0.02 | M
Calculated for S_cat and S_an
[10 empty] | S_h_ion = | 2.6418e-08 | M
[10 empty] | S_oh_ion = | 3.7853e-07 | M
[10 empty] | S_ac_ion = | 0 | M
[10 empty] | S_pro_ion = | 0.013532 | M
[10 empty] | S_bu_ion = | 0 | M
[10 empty] | S_va_ion = | 0 | M
[10 empty] | S_nh4= | 0 | M
[10 empty] | S_nh3 = | 0 | M
[10 empty] | S_po4 = | 0 | M
[10 empty] | S_hpo4 = | 0 | M
[10 empty] | S_h2po4 = | 0 | M
[10 empty] | S_h3po4 = | 0 | M
[10 empty] | S_hco3 = | 0.0079254 | M
[10 empty] | S_co2 = | 0.00046874 | M
[10 empty] | Charge Balance = | 0 | set to 0 M
[10 empty] | delta = | 0.021458 | M
[10 empty] | S_an = | 0.04 | M
[10 empty] | S_cat = | 0.061458 | M

## HPro_20220401_G
Fixed |  |  |  | Test setting |  |  |  | Feeding substrate properties |  |  |  | Water plus nutrient properties |  |  | Copy-Paste
COD/Glucose = | 1.0667 | gCOD/gGlu | assumed for this case | V_water = | 445 | mL |  | B0 (BMP) = | 100 | NmLCH4/gVS |  | B0 (BMP) = | 0 | NmLCH4/gVS | X_su = | 0 | batch_pro_g.Xsu_restart = (open.X_su*batch_pro_g.V_inoculum+0*batch_pro_g.V_add)/batch_pro_g.V_liq;
COD/BSA = | 1.58 | gCOD/gBSA | assumed for this case | V_nutrients = | 0 | mL |  | VS_feed = | 0 | gVS/kg |  | VS_feed = | 0 | gVS/kg | X_aa = | 0 | batch_pro_g.Xaa_restart = (open.X_aa*batch_pro_g.V_inoculum+0*batch_pro_g.V_add)/batch_pro_g.V_liq;
COD/VSpr = | 1.53 | gCOD/gVS(pr) | assumed for this case | V_feed = | 16 | mL |  | density = | 0 | g/L |  | density = | 0 | g/L | X_fa = | 0 | batch_pro_g.Xfa_restart = (open.X_fa*batch_pro_g.V_inoculum+0*batch_pro_g.V_add)/batch_pro_g.V_liq;
VSpr/Norg = | 6.25 | gVS(pr)/gN | assumed for this case | V_add = | 461 | mL |  | CH = | 0 | mgGlu/gVS |  | CH = | 1 | mgGlu/gVS | X_c4 = | 0 | batch_pro_g.Xc4_restart = (open.X_c4*batch_pro_g.V_inoculum+0*batch_pro_g.V_add)/batch_pro_g.V_liq;
COD/VSlip = | 2.83 | gCOD/gVS(lip) | assumed for this case |  |  |  |  | PR = | 0 | mgNorg/gVS |  | PR = | 0 | mgNorg/gVS | X_pro = | 0 | batch_pro_g.Xpro_restart = (open.X_pro*batch_pro_g.V_inoculum+0*batch_pro_g.V_add)/batch_pro_g.V_liq;
Tamb = | 298.15 | K | Operative temperature |  |  |  |  | LI = | 0 | mglip/gVS |  | LI = | 0 | mglip/gVS | X_ac = | 0 | batch_pro_g.Xac_restart = (open.X_ac*batch_pro_g.V_inoculum+0*batch_pro_g.V_add)/batch_pro_g.V_liq;
f_bm_test = | 0.08 | - |  | Calculated-common |  |  | 1.5271 | Ac = | 0 | gCOD/L |  | Ac = | 0 | gCOD/L | X_h2 = | 0 | batch_pro_g.Xh2_restart = (open.X_h2*batch_pro_g.V_inoculum+0*batch_pro_g.V_add)/batch_pro_g.V_liq;
MW Acetate = | 60 | g/mol |  | Ka_ac = | 1.7378e-05 | M |  | Pro = | 88 | gCOD/L |  | Pro = | 0 | gCOD/L | X_c = | 0 | batch_pro_g.Xc_restart = (open.X_c*batch_pro_g.V_inoculum+0*batch_pro_g.V_add)/batch_pro_g.V_liq;
MW Propionate = | 74 | g/mol |  | Ka_pro = | 1.3183e-05 | M |  | Bu = | 0 | gCOD/L |  | Bu = | 0 | gCOD/L | X_i = | 0 | batch_pro_g.Xi_restart = (open.X_i*batch_pro_g.V_inoculum+0*batch_pro_g.V_add)/batch_pro_g.V_liq;
MW Butyrate = | 88 | g/mol |  | Ka_bu = | 1.5136e-05 | M |  | Va = | 0 | gCOD/L |  | Va = | 0 | gCOD/L | X_ch_1 = | 0 | batch_pro_g.Xch1_restart = (open.X_ch[1]*batch_pro_g.V_inoculum+0*batch_pro_g.V_add)/batch_pro_g.V_liq;
MW Valerate = | 102 | g/mol |  | Ka_va = | 1.3804e-05 | M |  | TAN = | 0 | mgN/L |  | TAN = | 0 | mgN/L | X_ch_2 = | 0 | batch_pro_g.Xch2_restart = (open.X_ch[2]*batch_pro_g.V_inoculum+0*batch_pro_g.V_add)/batch_pro_g.V_liq;
MW CaCO3 = | 100 | g/mol |  | Ka_co2 = | 4.4668e-07 | M |  | STP = | 0 | mgP/L |  | STP = | 0 | mgP/L | X_pr_1 = | 0 | batch_pro_g.Xpr1_restart = (open.X_pr[1]*batch_pro_g.V_inoculum+0*batch_pro_g.V_add)/batch_pro_g.V_liq;
MW HCO3- = | 60 | g/mol |  | Ka_IN = | 5.6234e-10 | M |  | pH = | 7 | - |  | pH = | 7.6 | - | X_pr_2 = | 0 | batch_pro_g.Xpr2_restart = (open.X_pr[2]*batch_pro_g.V_inoculum+0*batch_pro_g.V_add)/batch_pro_g.V_liq;
MW N = | 14 | g/mol |  | Ka_hpo4 = | 2.138e-13 | M |  | Alkalinity = | 0 | mgCaCO3/L |  | Alkalinity = | 404.4 | mgCaCO3/L | X_li = | 0 | batch_pro_g.Xli_restart = (open.X_li*batch_pro_g.V_inoculum+0*batch_pro_g.V_add)/batch_pro_g.V_liq;
MW P = | 31 | g/mol |  | Ka_h2po4 = | 6.166e-08 | M |  | f_xi_ch = | 0 | - |  | f_xi_ch = | 0 | - | X_p = | 0 | batch_pro_g.Xp_restart = (open.X_p*batch_pro_g.V_inoculum+0*batch_pro_g.V_add)/batch_pro_g.V_liq;
pKa_ac = | 4.76 | - |  | Ka_h3po4 = | 0.0075858 | M |  | f_xi_pr = | 0 | - |  | f_xi_pr = | 0 | - | S_i = | 0 | batch_pro_g.Si_restart = (open.S_i*batch_pro_g.V_inoculum+0*batch_pro_g.V_add)/batch_pro_g.V_liq;
pKa_pro = | 4.88 | - |  | Ka_h2o = | 1e-14 | M2 |  | f_xi_li = | 0 | - |  | f_xi_li = | 0 | - | S_su = | 0 | batch_pro_g.Ssu_restart = (open.S_su*batch_pro_g.V_inoculum+0*batch_pro_g.V_add)/batch_pro_g.V_liq;
pKa_bu = | 4.82 | - | [5 empty] | f_xch_s = | 0 | - |  | f_xch_s = | 0 | - | S_su = | 0 | batch_pro_g.Saa_restart = (open.S_aa*batch_pro_g.V_inoculum+0*batch_pro_g.V_add)/batch_pro_g.V_liq;
pKa_va = | 4.86 | - | [5 empty] | f_xpr_s = | 0 | - |  | f_xpr_s = | 0 | - | S_fa = | 0 | batch_pro_g.Sfa_restart = (open.S_fa*batch_pro_g.V_inoculum+0*batch_pro_g.V_add)/batch_pro_g.V_liq;
pKa_co2 = | 6.35 | - | [12 empty] | S_va = | 0 | batch_pro_g.Sva_restart = (open.S_va*batch_pro_g.V_inoculum+0*batch_pro_g.V_add)/batch_pro_g.V_liq;
pKa_nh3 = | 9.25 | - | [5 empty] | Calculated-feeding substrate |  |  |  | Calculated-Water plus nutrient |  |  | S_bu = | 0 | batch_pro_g.Sbu_restart = (open.S_bu*batch_pro_g.V_inoculum+0*batch_pro_g.V_add)/batch_pro_g.V_liq;
pKa_hpo4 = | 12.67 | - | [5 empty] | COD_CH = | 0 | g COD/L |  | COD_CH = | 0 | g COD/L | S_pro = | 3.0542 | batch_pro_g.Spro_restart = (open.S_pro*batch_pro_g.V_inoculum+3.05422993492408*batch_pro_g.V_add)/batch_pro_g.V_liq;
pKa_h2po4 = | 7.21 | - | [5 empty] | COD_PR = | 0 | g COD/L |  | COD_PR = | 0 | g COD/L | S_ac = | 0 | batch_pro_g.Sac_restart = (open.S_ac*batch_pro_g.V_inoculum+0*batch_pro_g.V_add)/batch_pro_g.V_liq;
pKa_h3po4 = | 2.12 | - | [5 empty] | COD_LI = | 0 | g COD/L |  | COD_LI = | 0 | g COD/L | S_h2 = | 0 | batch_pro_g.Sh2_restart = (open.S_h2*batch_pro_g.V_inoculum+0*batch_pro_g.V_add)/batch_pro_g.V_liq;
pKa_h20 = | 14 | - | [5 empty] | CODtot = | 0 | g COD/L |  | CODtot = | 0 | g COD/L | S_ch4 = | 0 | batch_pro_g.Sch4_restart = (open.S_ch4*batch_pro_g.V_inoculum+0*batch_pro_g.V_add)/batch_pro_g.V_liq;
COD/Acetate = | 64 | gCOD/mol | [5 empty] | fd = | 0 | - |  | fd = | 0 | - | S_ic = | 0.0082459 | batch_pro_g.Sic_restart = (open.S_ic*batch_pro_g.V_inoculum+0.00824594430991556*batch_pro_g.V_add)/batch_pro_g.V_liq;
COD/Propionate = | 112 | gCOD/mol | [5 empty] | X_i = | 0 | g COD/L |  | X_i = | 0 | g COD/L | S_in = | 0 | batch_pro_g.Sin_restart = (open.S_in*batch_pro_g.V_inoculum+0*batch_pro_g.V_add)/batch_pro_g.V_liq;
COD/Butyrate = | 160 | gCOD/mol | [5 empty] | X_ch_1 = | 0 | g COD/L |  | X_ch_1 = | 0 | g COD/L | S_ip = | 0 | batch_pro_g.Sip_restart = (open.S_ip*batch_pro_g.V_inoculum+0*batch_pro_g.V_add)/batch_pro_g.V_liq;
COD/Valerate = | 208 | gCOD/mol | [5 empty] | X_ch_2 = | 0 | g COD/L |  | X_ch_2 = | 0 | g COD/L | S_cat = | 0.074829 | batch_pro_g.Scat_restart = (open.S_cat*batch_pro_g.V_inoculum+0.0748290969673218*batch_pro_g.V_add)/batch_pro_g.V_liq;
[8 empty] | X_pr_1 = | 0 | g COD/L |  | X_pr_1 = | 0 | g COD/L | S_ca = | 0 | batch_pro_g.Sca_restart = (open.S_ca*batch_pro_g.V_inoculum+0*batch_pro_g.V_add)/batch_pro_g.V_liq;
[8 empty] | X_pr_2 = | 0 | g COD/L |  | X_pr_2 = | 0 | g COD/L | S_mg = | 0 | batch_pro_g.Smg_restart = (open.S_mg*batch_pro_g.V_inoculum+0*batch_pro_g.V_add)/batch_pro_g.V_liq;
[8 empty] | X_li = | 0 | g COD/L |  | X_li = | 0 | g COD/L | S_an = | 0.04 | batch_pro_g.San_restart = (open.S_an*batch_pro_g.V_inoculum+0.04*batch_pro_g.V_add)/batch_pro_g.V_liq;
[8 empty] | S_va = | 0 | g COD/L |  | S_va = | 0 | g COD/L | ash = | 0 | batch_pro_g.ash_restart = (open.ash*batch_pro_g.V_inoculum+0*batch_pro_g.V_add)/batch_pro_g.V_liq;
[8 empty] | S_bu = | 0 | g COD/L |  | S_bu = | 0 | g COD/L | X_lig = | 0 | batch_pro_g.Xlig_restart = (open.X_lig*batch_pro_g.V_inoculum+0*batch_pro_g.V_add)/batch_pro_g.V_liq;
[8 empty] | S_pro = | 88 | g COD/L |  | S_pro = | 0 | g COD/L
[8 empty] | S_ac = | 0 | g COD/L |  | S_ac = | 0 | g COD/L
[8 empty] | S_h_ion = | 1e-07 | M |  | S_h_ion = | 2.5119e-08 | M
[8 empty] | S_oh_ion = | 1e-07 | M |  | S_oh_ion = | 3.9811e-07 | M
[8 empty] | S_ac_ion = | 0 | M |  | S_ac_ion = | 0 | M
[8 empty] | S_pro_ion = | 0.7798 | M |  | S_pro_ion = | 0 | M
[8 empty] | S_bu_ion = | 0 | M |  | S_bu_ion = | 0 | M
[8 empty] | S_va_ion = | 0 | M |  | S_va_ion = | 0 | M
[8 empty] | S_in = | 0 | M |  | S_in = | 0 | M
[8 empty] | S_nh4= | 0 | M |  | S_nh4= | 0 | M
[8 empty] | S_nh3 = | 0 | M |  | S_nh3 = | 0 | M
[8 empty] | S_ip = | 0 | M |  | S_ip = | 0 | M
[8 empty] | S_po4 = | 0 | M |  | S_po4 = | 0 | M
[8 empty] | S_hpo4 = | 0 | M |  | S_hpo4 = | 0 | M
[8 empty] | S_h2po4 = | 0 | M |  | S_h2po4 = | 0 | M
[8 empty] | S_h3po4 = | 0 | M |  | S_h3po4 = | 0 | M
[8 empty] | Alkalinity_M = | 0 | M |  | Alkalinity_M = | 0.008088 | M
[8 empty] | S_hco3 = | -0.7798 | M |  | S_hco3 = | 0.0080876 | M
[8 empty] | S_ic = | -0.95437 | M |  | S_ic = | 0.0085424 | M
[8 empty] | S_co2 = | -0.17458 | M |  | S_co2 = | 0.0004548 | M
[8 empty] | Charge Balance = | 0.59426 | set to 0 M |  | Charge Balance = | -8.8383e-08 | set to 0 M
[8 empty] | delta = | 1.3741 | M |  | delta = | 2.846e-07 | M
[8 empty] | S_an = | 0.02 | M |  | S_an = | 0.02 | M
[8 empty] | S_cat = | 1.3941 | M |  | S_cat = | 0.02 | M
Calculated for S_cat and S_an
[10 empty] | S_h_ion = | 2.7718e-08 | M
[10 empty] | S_oh_ion = | 3.6078e-07 | M
[10 empty] | S_ac_ion = | 0 | M
[10 empty] | S_pro_ion = | 0.027065 | M
[10 empty] | S_bu_ion = | 0 | M
[10 empty] | S_va_ion = | 0 | M
[10 empty] | S_nh4= | 0 | M
[10 empty] | S_nh3 = | 0 | M
[10 empty] | S_po4 = | 0 | M
[10 empty] | S_hpo4 = | 0 | M
[10 empty] | S_h2po4 = | 0 | M
[10 empty] | S_h3po4 = | 0 | M
[10 empty] | S_hco3 = | 0.0077642 | M
[10 empty] | S_co2 = | 0.00048178 | M
[10 empty] | Charge Balance = | 0 | set to 0 M
[10 empty] | delta = | 0.034829 | M
[10 empty] | S_an = | 0.04 | M
[10 empty] | S_cat = | 0.074829 | M

## HPro_20220506_H
Fixed |  |  |  | Test setting |  |  |  | Feeding substrate properties |  |  |  | Water plus nutrient properties |  |  | Copy-Paste
COD/Glucose = | 1.0667 | gCOD/gGlu | assumed for this case | V_water = | 404 | mL |  | B0 (BMP) = | 0 | NmLCH4/gVS |  | B0 (BMP) = | 0 | NmLCH4/gVS | X_su = | 0 | batch_pro_h.Xsu_restart = (open.X_su*batch_pro_h.V_inoculum+0*batch_pro_h.V_add)/batch_pro_h.V_liq;
COD/BSA = | 1.58 | gCOD/gBSA | assumed for this case | V_nutrients = | 0 | mL |  | VS_feed = | 0 | gVS/kg |  | VS_feed = | 0 | gVS/kg | X_aa = | 0 | batch_pro_h.Xaa_restart = (open.X_aa*batch_pro_h.V_inoculum+0*batch_pro_h.V_add)/batch_pro_h.V_liq;
COD/VSpr = | 1.53 | gCOD/gVS(pr) | assumed for this case | V_feed = | 8 | mL |  | density = | 0 | g/L |  | density = | 0 | g/L | X_fa = | 0 | batch_pro_h.Xfa_restart = (open.X_fa*batch_pro_h.V_inoculum+0*batch_pro_h.V_add)/batch_pro_h.V_liq;
VSpr/Norg = | 6.25 | gVS(pr)/gN | assumed for this case | V_add = | 412 | mL |  | CH = | 0 | mgGlu/gVS |  | CH = | 0 | mgGlu/gVS | X_c4 = | 0 | batch_pro_h.Xc4_restart = (open.X_c4*batch_pro_h.V_inoculum+0*batch_pro_h.V_add)/batch_pro_h.V_liq;
COD/VSlip = | 2.83 | gCOD/gVS(lip) | assumed for this case |  |  |  |  | PR = | 0 | mgNorg/gVS |  | PR = | 0 | mgNorg/gVS | X_pro = | 0 | batch_pro_h.Xpro_restart = (open.X_pro*batch_pro_h.V_inoculum+0*batch_pro_h.V_add)/batch_pro_h.V_liq;
Tamb = | 298.15 | K | Operative temperature |  |  |  |  | LI = | 0 | mglip/gVS |  | LI = | 0 | mglip/gVS | X_ac = | 0 | batch_pro_h.Xac_restart = (open.X_ac*batch_pro_h.V_inoculum+0*batch_pro_h.V_add)/batch_pro_h.V_liq;
f_bm_test = | 0.08 | - |  | Calculated-common |  |  | 0.85437 | Ac = | 0 | gCOD/L |  | Ac = | 0 | gCOD/L | X_h2 = | 0 | batch_pro_h.Xh2_restart = (open.X_h2*batch_pro_h.V_inoculum+0*batch_pro_h.V_add)/batch_pro_h.V_liq;
MW Acetate = | 60 | g/mol |  | Ka_ac = | 1.7378e-05 | M |  | Pro = | 88 | gCOD/L |  | Pro = | 0 | gCOD/L | X_c = | 0 | batch_pro_h.Xc_restart = (open.X_c*batch_pro_h.V_inoculum+0*batch_pro_h.V_add)/batch_pro_h.V_liq;
MW Propionate = | 74 | g/mol |  | Ka_pro = | 1.3183e-05 | M |  | Bu = | 0 | gCOD/L |  | Bu = | 0 | gCOD/L | X_i = | 0 | batch_pro_h.Xi_restart = (open.X_i*batch_pro_h.V_inoculum+0*batch_pro_h.V_add)/batch_pro_h.V_liq;
MW Butyrate = | 88 | g/mol |  | Ka_bu = | 1.5136e-05 | M |  | Va = | 0 | gCOD/L |  | Va = | 0 | gCOD/L | X_ch_1 = | 0 | batch_pro_h.Xch1_restart = (open.X_ch[1]*batch_pro_h.V_inoculum+0*batch_pro_h.V_add)/batch_pro_h.V_liq;
MW Valerate = | 102 | g/mol |  | Ka_va = | 1.3804e-05 | M |  | TAN = | 0 | mgN/L |  | TAN = | 0 | mgN/L | X_ch_2 = | 0 | batch_pro_h.Xch2_restart = (open.X_ch[2]*batch_pro_h.V_inoculum+0*batch_pro_h.V_add)/batch_pro_h.V_liq;
MW CaCO3 = | 100 | g/mol |  | Ka_co2 = | 4.4668e-07 | M |  | STP = | 0 | mgP/L |  | STP = | 0 | mgP/L | X_pr_1 = | 0 | batch_pro_h.Xpr1_restart = (open.X_pr[1]*batch_pro_h.V_inoculum+0*batch_pro_h.V_add)/batch_pro_h.V_liq;
MW HCO3- = | 60 | g/mol |  | Ka_IN = | 5.6234e-10 | M |  | pH = | 7 | - |  | pH = | 7.6 | - | X_pr_2 = | 0 | batch_pro_h.Xpr2_restart = (open.X_pr[2]*batch_pro_h.V_inoculum+0*batch_pro_h.V_add)/batch_pro_h.V_liq;
MW N = | 14 | g/mol |  | Ka_hpo4 = | 2.138e-13 | M |  | Alkalinity = | 0 | mgCaCO3/L |  | Alkalinity = | 404.4 | mgCaCO3/L | X_li = | 0 | batch_pro_h.Xli_restart = (open.X_li*batch_pro_h.V_inoculum+0*batch_pro_h.V_add)/batch_pro_h.V_liq;
MW P = | 31 | g/mol |  | Ka_h2po4 = | 6.166e-08 | M |  | f_xi_ch = | 0 | - |  | f_xi_ch = | 0 | - | X_p = | 0 | batch_pro_h.Xp_restart = (open.X_p*batch_pro_h.V_inoculum+0*batch_pro_h.V_add)/batch_pro_h.V_liq;
pKa_ac = | 4.76 | - |  | Ka_h3po4 = | 0.0075858 | M |  | f_xi_pr = | 0 | - |  | f_xi_pr = | 0 | - | S_i = | 0 | batch_pro_h.Si_restart = (open.S_i*batch_pro_h.V_inoculum+0*batch_pro_h.V_add)/batch_pro_h.V_liq;
pKa_pro = | 4.88 | - |  | Ka_h2o = | 1e-14 | M2 |  | f_xi_li = | 0 | - |  | f_xi_li = | 0 | - | S_su = | 0 | batch_pro_h.Ssu_restart = (open.S_su*batch_pro_h.V_inoculum+0*batch_pro_h.V_add)/batch_pro_h.V_liq;
pKa_bu = | 4.82 | - | [5 empty] | f_xch_s = | 0 | - |  | f_xch_s = | 0 | - | S_aa = | 0 | batch_pro_h.Saa_restart = (open.S_aa*batch_pro_h.V_inoculum+0*batch_pro_h.V_add)/batch_pro_h.V_liq;
pKa_va = | 4.86 | - | [5 empty] | f_xpr_s = | 0 | - |  | f_xpr_s = | 0 | - | S_fa = | 0 | batch_pro_h.Sfa_restart = (open.S_fa*batch_pro_h.V_inoculum+0*batch_pro_h.V_add)/batch_pro_h.V_liq;
pKa_co2 = | 6.35 | - | [12 empty] | S_va = | 0 | batch_pro_h.Sva_restart = (open.S_va*batch_pro_h.V_inoculum+0*batch_pro_h.V_add)/batch_pro_h.V_liq;
pKa_nh3 = | 9.25 | - | [5 empty] | Calculated-feeding substrate |  |  |  | Calculated-Water plus nutrient |  |  | S_bu = | 0 | batch_pro_h.Sbu_restart = (open.S_bu*batch_pro_h.V_inoculum+0*batch_pro_h.V_add)/batch_pro_h.V_liq;
pKa_hpo4 = | 12.67 | - | [5 empty] | COD_CH = | 0 | g COD/L |  | COD_CH = | 0 | g COD/L | S_pro = | 1.7087 | batch_pro_h.Spro_restart = (open.S_pro*batch_pro_h.V_inoculum+1.70873786407767*batch_pro_h.V_add)/batch_pro_h.V_liq;
pKa_h2po4 = | 7.21 | - | [5 empty] | COD_PR = | 0 | g COD/L |  | COD_PR = | 0 | g COD/L | S_ac = | 0 | batch_pro_h.Sac_restart = (open.S_ac*batch_pro_h.V_inoculum+0*batch_pro_h.V_add)/batch_pro_h.V_liq;
pKa_h3po4 = | 2.12 | - | [5 empty] | COD_LI = | 0 | g COD/L |  | COD_LI = | 0 | g COD/L | S_h2 = | 0 | batch_pro_h.Sh2_restart = (open.S_h2*batch_pro_h.V_inoculum+0*batch_pro_h.V_add)/batch_pro_h.V_liq;
pKa_h20 = | 14 | - | [5 empty] | CODtot = | 0 | g COD/L |  | CODtot = | 0 | g COD/L | S_ch4 = | 0 | batch_pro_h.Sch4_restart = (open.S_ch4*batch_pro_h.V_inoculum+0*batch_pro_h.V_add)/batch_pro_h.V_liq;
COD/Acetate = | 64 | gCOD/mol | [5 empty] | fd = | 0 | - |  | fd = | 0 | - | S_ic = | 0.0083766 | batch_pro_h.Sic_restart = (open.S_ic*batch_pro_h.V_inoculum+0.00837655531829341*batch_pro_h.V_add)/batch_pro_h.V_liq;
COD/Propionate = | 112 | gCOD/mol | [5 empty] | X_i = | 0 | g COD/L |  | X_i = | 0 | g COD/L | S_in = | 0 | batch_pro_h.Sin_restart = (open.S_in*batch_pro_h.V_inoculum+0*batch_pro_h.V_add)/batch_pro_h.V_liq;
COD/Butyrate = | 160 | gCOD/mol | [5 empty] | X_ch_1 = | 0 | g COD/L |  | X_ch_1 = | 0 | g COD/L | S_ip = | 0 | batch_pro_h.Sip_restart = (open.S_ip*batch_pro_h.V_inoculum+0*batch_pro_h.V_add)/batch_pro_h.V_liq;
COD/Valerate = | 208 | gCOD/mol | [5 empty] | X_ch_2 = | 0 | g COD/L |  | X_ch_2 = | 0 | g COD/L | S_cat = | 0.063048 | batch_pro_h.Scat_restart = (open.S_cat*batch_pro_h.V_inoculum+0.0630482963727796*batch_pro_h.V_add)/batch_pro_h.V_liq;
[8 empty] | X_pr_1 = | 0 | g COD/L |  | X_pr_1 = | 0 | g COD/L | S_ca = | 0 | batch_pro_h.Sca_restart = (open.S_ca*batch_pro_h.V_inoculum+0*batch_pro_h.V_add)/batch_pro_h.V_liq;
[8 empty] | X_pr_2 = | 0 | g COD/L |  | X_pr_2 = | 0 | g COD/L | S_mg = | 0 | batch_pro_h.Smg_restart = (open.S_mg*batch_pro_h.V_inoculum+0*batch_pro_h.V_add)/batch_pro_h.V_liq;
[8 empty] | X_li = | 0 | g COD/L |  | X_li = | 0 | g COD/L | S_an = | 0.04 | batch_pro_h.San_restart = (open.S_an*batch_pro_h.V_inoculum+0.04*batch_pro_h.V_add)/batch_pro_h.V_liq;
[8 empty] | S_va = | 0 | g COD/L |  | S_va = | 0 | g COD/L | ash = | 0 | batch_pro_h.ash_restart = (open.ash*batch_pro_h.V_inoculum+0*batch_pro_h.V_add)/batch_pro_h.V_liq;
[8 empty] | S_bu = | 0 | g COD/L |  | S_bu = | 0 | g COD/L | X_lig = | 0 | batch_pro_h.Xlig_restart = (open.X_lig*batch_pro_h.V_inoculum+0*batch_pro_h.V_add)/batch_pro_h.V_liq;
[8 empty] | S_pro = | 88 | g COD/L |  | S_pro = | 0 | g COD/L
[8 empty] | S_ac = | 0 | g COD/L |  | S_ac = | 0 | g COD/L
[8 empty] | S_h_ion = | 1e-07 | M |  | S_h_ion = | 2.5119e-08 | M |  | 0.010664
[8 empty] | S_oh_ion = | 1e-07 | M |  | S_oh_ion = | 3.9811e-07 | M |  | 0.045514
[8 empty] | S_ac_ion = | 0 | M |  | S_ac_ion = | 0 | M
[8 empty] | S_pro_ion = | 0.7798 | M |  | S_pro_ion = | 0 | M
[8 empty] | S_bu_ion = | 0 | M |  | S_bu_ion = | 0 | M
[8 empty] | S_va_ion = | 0 | M |  | S_va_ion = | 0 | M
[8 empty] | S_in = | 0 | M |  | S_in = | 0 | M
[8 empty] | S_nh4= | 0 | M |  | S_nh4= | 0 | M
[8 empty] | S_nh3 = | 0 | M |  | S_nh3 = | 0 | M
[8 empty] | S_ip = | 0 | M |  | S_ip = | 0 | M
[8 empty] | S_po4 = | 0 | M |  | S_po4 = | 0 | M
[8 empty] | S_hpo4 = | 0 | M |  | S_hpo4 = | 0 | M
[8 empty] | S_h2po4 = | 0 | M |  | S_h2po4 = | 0 | M
[8 empty] | S_h3po4 = | 0 | M |  | S_h3po4 = | 0 | M
[8 empty] | Alkalinity_M = | 0 | M |  | Alkalinity_M = | 0.008088 | M
[8 empty] | S_hco3 = | -0.7798 | M |  | S_hco3 = | 0.0080876 | M
[8 empty] | S_ic = | -0.95437 | M |  | S_ic = | 0.0085424 | M
[8 empty] | S_co2 = | -0.17458 | M |  | S_co2 = | 0.0004548 | M
[8 empty] | Charge Balance = | 0.04 | set to 0 M |  | Charge Balance = | -0.007588 | set to 0 M
[8 empty] | delta = | 0.04 | M |  | delta = | 0.0005 | M
[8 empty] | S_an = | 0.02 | M |  | S_an = | 0.02 | M
[8 empty] | S_cat = | 0.06 | M |  | S_cat = | 0.0205 | M
Calculated for S_cat and S_an
[10 empty] | S_h_ion = | 2.6573e-08 | M
[10 empty] | S_oh_ion = | 3.7632e-07 | M
[10 empty] | S_ac_ion = | 0 | M
[10 empty] | S_pro_ion = | 0.015142 | M
[10 empty] | S_bu_ion = | 0 | M
[10 empty] | S_va_ion = | 0 | M
[10 empty] | S_nh4= | 0 | M
[10 empty] | S_nh3 = | 0 | M
[10 empty] | S_po4 = | 0 | M
[10 empty] | S_hpo4 = | 0 | M
[10 empty] | S_h2po4 = | 0 | M
[10 empty] | S_h3po4 = | 0 | M | 0
[10 empty] | S_hco3 = | 0.0079062 | M
[10 empty] | S_co2 = | 0.00047034 | M
[10 empty] | Charge Balance = | 0 | set to 0 M
[10 empty] | delta = | 0.023048 | M
[10 empty] | S_an = | 0.04 | M
[10 empty] | S_cat = | 0.063048 | M

## Sheet1
mu | 10 | d-1
ks | 0.05 | kg/m3
ki | 0.8 | kg/m3
S | Haldane | Monod
2 | 2.8369 | 9.7561
1.9 | 2.94 | 9.7436
1.8 | 3.0508 | 9.7297
1.7 | 3.1702 | 9.7143
1.6 | 3.299 | 9.697
1.5 | 3.4384 | 9.6774
1.4 | 3.5897 | 9.6552
1.3 | 3.7545 | 9.6296
1.2 | 3.9344 | 9.6
1.1 | 4.1315 | 9.5652
1 | 4.3478 | 9.5238
0.9 | 4.586 | 9.4737
0.8 | 4.8485 | 9.4118
0.7 | 5.1376 | 9.3333
0.6 | 5.4545 | 9.2308
0.5 | 5.7971 | 9.0909
0.4 | 6.1538 | 8.8889
0.3 | 6.4865 | 8.5714
0.2 | 6.6667 | 8
0.15 | 6.5753 | 7.5
0.1 | 6.1538 | 6.6667
0.05 | 4.8485 | 5
0.025 | 3.299 | 3.3333
0.02 | 2.8369 | 2.8571
0.01 | 1.6632 | 1.6667